## info
LIMES technology data |  | Estimations from BMWi
Data taken from other technologies
This excel file contains techno-economical data for the LIMES model. It serves as input for the matlab script 'writetimesets.m'. which generates GAMS readable input files. | 0 | Parameters defined in another file, e.g., yearly capital costs for some technologies
Not real technologies, just used as set element for some coding
Please consider the following guidelines when entering / modifying data: |  | changed by Robert (needs to be adjusted in LIMES)
* Please use cell comments to explain your modifications (source etc.)
* Do not move lines or columns around in the table! If you change the sequence of columns, you need to adjust 'writetimesets.m' accordingly.
* If you *add* new parameters (columns), you also need to change 'writetimesets.m' accordingly.
* If you add new technologies, you need to change the te sets / mappings in 'sets.inc' accordingly.

## technologies
GAMS name | long name | lifetime | buildtime | inco0on | eta | nu | nu2 | omf | omv | additional omv due to CO2 transport and sequestration (assumed to be 20€/tCO2) | emico2 | emicco2 | learnteex | ter | ternofluc | 95pc0 | testore | autocons | teheat | etah | tedayramp | maxramp | minload
|  | a | a | 2010Euro/kW | - | - | - | none/a | Euro/MWh | Euro/MWh | GtC/ZJ | GtC/ZJ | [5 empty] | - |  | - |  | - | -
tnr | thermal nuclear reactor | 60 | 3.13 | 7000 | 0.33 | 1 | 0.9 | 0.03 | 5 |  | 0 | 0 | 0 | 0 | 0 | 1 | 0 | 0.05 | 0 | 0 | 1 | 0 | 0.4
pc | pulverized coal | 45 | 2.249 | 1800 | 0.44 | 1 | 0.8 | 0.02 | 6 |  | 26.2879 | 0 | 0 | 0 | 0 | 1 | 0 | 0.08 | 0 | 0 | 1 | 0.35 | 0.3
pc10 | pulverized coal | 45 | 2.249 | 1800 | 0.42 | 1 | 0.8 | 0.02 | 6 |  | 26.2879 | 0 | 0 | 0 | 0 | 1 | 0 | 0.08 | 0 | 0 | 1 | 0.35 | 0.3
pc95 | pulverized coal | 45 | 2.249 | 1800 | 0.4 | 1 | 0.8 | 0.02 | 6 |  | 26.2879 | 0 | 0 | 0 | 0 | 1 | 0 | 0.08 | 0 | 0 | 1 | 0.35 | 0.3
pc80 | pulverized coal | 45 | 2.249 | 1800 | 0.38 | 1 | 0.8 | 0.02 | 6 |  | 26.2879 | 0 | 0 | 0 | 0 | 1 | 0 | 0.08 | 0 | 0 | 1 | 0.35 | 0.3
pcc | pulverized coal with ccs | 45 | 2.249 | 0 | 0.38 | 1 | 0.8 | 0.02 | 13 | 16 | 2.6288 | 23.6591 | 1 | 0 | 0 | 1 | 0 | 0.08 | 0 | 0 | 1 | 0.35 | 0.3
lpc | lignite pulverized coal | 55 | 2.249 | 2100 | 0.43 | 1 | 0.8 | 0.02 | 9 |  | 30.8333 | 0 | 0 | 0 | 0 | 1 | 0 | 0.08 | 0 | 0 | 1 | 0.25 | 0.5
lpc10 | lignite pulverized coal | 55 | 2.249 | 2100 | 0.41 | 1 | 0.8 | 0.02 | 9 |  | 30.8333 | 0 | 0 | 0 | 0 | 1 | 0 | 0.08 | 0 | 0 | 1 | 0.25 | 0.5
lpc95 | lignite pulverized coal | 55 | 2.249 | 2100 | 0.39 | 1 | 0.8 | 0.02 | 9 |  | 30.8333 | 0 | 0 | 0 | 0 | 1 | 0 | 0.08 | 0 | 0 | 1 | 0.25 | 0.5
lpc80 | lignite pulverized coal | 55 | 2.249 | 2100 | 0.37 | 1 | 0.8 | 0.02 | 9 |  | 30.8333 | 0 | 0 | 0 | 0 | 1 | 0 | 0.08 | 0 | 0 | 1 | 0.25 | 0.5
lpcc | lignite with ccs | 55 | 2.249 | 0 | 0.37 | 1 | 0.8 | 0.02 | 15 | 19.3 | 3.0833 | 27.75 | 1 | 0 | 0 | 1 | 0 | 0.08 | 0 | 0 | 1 | 0.25 | 0.5
ngcc | natural gas combined cycle | 45 | 1.32 | 900 | 0.6 | 1 | 0.8 | 0.03 | 4 |  | 15.1515 | 0 | 0 | 0 | 0 | 1 | 0 | 0.03 | 0 | 0 | 1 | 0.5 | 0.4
ngcc10 | natural gas combined cycle | 45 | 1.32 | 900 | 0.58 | 1 | 0.8 | 0.03 | 4 |  | 15.1515 | 0 | 0 | 0 | 0 | 1 | 0 | 0.03 | 0 | 0 | 1 | 0.5 | 0.4
ngcc95 | natural gas combined cycle | 45 | 1.32 | 900 | 0.56 | 1 | 0.8 | 0.03 | 4 |  | 15.1515 | 0 | 0 | 0 | 0 | 1 | 0 | 0.03 | 0 | 0 | 1 | 0.5 | 0.4
ngcc80 | natural gas combined cycle | 45 | 1.32 | 900 | 0.54 | 1 | 0.8 | 0.03 | 4 |  | 15.1515 | 0 | 0 | 0 | 0 | 1 | 0 | 0.03 | 0 | 0 | 1 | 0.5 | 0.4
ngccc | natural gas combined cycle with ccs | 45 | 1.32 | 0 | 0.52 | 1 | 0.8 | 0.03 | 11 | 7 | 1.5152 | 13.6364 | 1 | 0 | 0 | 1 | 0 | 0.03 | 0 | 0 | 1 | 0.5 | 0.4
ngt | natural gas turbine | 45 | 0.5 | 400 | 0.35 | 1 | 0.8 | 0.04 | 3 |  | 15.1515 | 0 | 0 | 0 | 0 | 1 | 0 | 0.03 | 0 | 0 | 0 | 1 | 0
hydro | hydro power (no pumped storage!) | 80 | 1.79 | 2500 | 1 | 0 | 0 | 0.02 | 0 |  | 0 | 0 | 0 | 0 | 1 | 1 | 0 | 0.02 | 0 | 0 | 0 | 1 | 0
biolcigcc | biomass (lignocellulosis) igcc | 45 | 1.321 | 2000 | 0.42 | 1 | 0.8 | 0.04 | 6 |  | 0 | 0 | 0 | 0 | 1 | 1 | 0 | 0.1 | 0 | 0 | 1 | 0.35 | 0
windon | wind turbine (onshore) | 25 | 0.84 | 0 | 1 | 1 | 1 | 0.03 | 0 |  | 0 | 0 | 1 | 1 | 0 | 1 | 0 | 0 | 0 | 0 | 0 | 1 | 0
windoff | wind turbine (offshore) | 25 | 1.2 | 0 | 1 | 1 | 1 | 0.05 | 0 |  | 0 | 0 | 1 | 1 | 0 | 1 | 0 | 0 | 0 | 0 | 0 | 1 | 0
spv | solar photovoltaic | 25 | 0.51 | 0 | 1 | 1 | 1 | 0.01 | 0 |  | 0 | 0 | 1 | 1 | 0 | 1 | 0 | 0 | 0 | 0 | 0 | 1 | 0
csp | concentrating solar power | 30 | 1 | 0 | 1 | 1 | 1 | 0.03 | 0 |  | 0 | 0 | 1 | 1 | 0 | 1 | 0 | 0 | 0 | 0 | 0 | 1 | 0
hvacline | high voltage ac power lines | 50 | 5 | 0 | 0 | 0 | 0 | 0 | 0 |  | 0 | 0 | 0 | 0 | 0 | 0 | 0 | 0 | 0 | 0 | 0 | 1 | 0
psp | pumped-storage power plants | 80 | 1.79 | 1500 | 0.8 | 1 | 0 | 0.01 | 0 |  | 0 | 0 | 0 | 0 | 0 | 0 | 1 | 0 | 0 | 0 | 0 | 1 | 0
helec | hydrogene electrolysis | 20 | 0.5 | 0 | 0.6 | 1 | 0 | 0.02 | 3 |  | 0 | 0 | 1 | 0 | 0 | 0 | 1 | 0 | 0 | 0 | 0 | 1 | 0
oil | oil power plants | 40 | 1.32 | 400 | 0.42 | 1 | 0.8 | 0.03 | 3 |  | 21.9697 | 0 | 0 | 0 | 0 | 1 | 0 | 0.09 | 0 | 0 | 1 | 1 | 0
hcc | hydrogene combined cycle | 40 | 1.32 | 1170 | 0.58 | 1 | 0.8 | 0.03 | 4 |  | 0 | 0 | 0 | 0 | 0 | 1 | 0 | 0.03 | 0 | 0 | 1 | 1 | 0
hct | hydrogene combustion turbine | 40 | 0.5 | 520 | 0.33 | 1 | 0.8 | 0.04 | 3 |  | 0 | 0 | 0 | 0 | 0 | 1 | 0 | 0.03 | 0 | 0 | 1 | 1 | 0
hfc | hydrogene fuel cell | 40 | 0.5 | 0 | 0.45 | 1 | 0.8 | 0.02 | 3 |  | 0 | 0 | 1 | 0 | 0 | 1 | 0 | 0.03 | 0 | 0 | 1 | 1 | 0
waste | waste incineration | 40 | 1.321 | 2000 | 0.22 | 1 | 0.8 | 0.04 | 3 |  | 42 | 0 | 0 | 0 | 1 | 1 | 0 | 0.2 | 0 | 0 | 1 | 0.35 | 0
others | other fossil-based plants, e.g., coke gas | 40 | 1.32 | 900 | 0.76 | 1 | 0.8 | 0.03 | 3 |  | 55.3 | 0 | 0 | 0 | 0 | 1 | 0 | 0.08 | 0 | 0 | 1 | 0.5 | 0.4
batteries | li-on batteries | 20 | 1.79 | 0 | 0.8 | 1 | 0 | 0.01 | 0 |  | 0 | 0 | 1 | 0 | 0 | 0 | 1 | 0 | 0 | 0 | 0 | 1 | 0
ror | run-of-river plants | 80 | 1.79 | 3900 | 1 | 0 | 0 | 0.02 | 0 |  | 0 | 0 | 0 | 0 | 1 | 1 | 0 | 0.02 | 0 | 0 | 0 | 1 | 0
hs | hydro-storage | 80 | 1.79 | 2650 | 1 | 1 | 0 | 0.02 | 0 |  | 0 | 0 | 0 | 0 | 1 | 1 | 0 | 0.02 | 0 | 0 | 0 | 1 | 0
[15 empty] | CF in Germany |  |  |  | max. capacity in Germany [GW]
|  |  |  | 2010 | 2015 | 2020 | 2025 | 2030 | 2035 | 2040 | 2045 | 2050 |  |  | best grade | medium grade | worst grade |  | best grade | medium grade | worst grade
pcc | pulverized coal with ccs | costs over time | [€/kW] | 3747.9982 | 3747.9982 | 3475.4165 | 3200 | 3000 | 2900 | 2800 | 2700 | 2600
lpc | lignite pulverized coal | costs over time | [€/kW] | 3747.9982 | 3747.9982 | 3475.4165 | 3200 | 3000 | 2900 | 2800 | 2700 | 2600
ngccc | natural gas combined cycle with ccs | costs over time | [€/kW] | 2112.5081 | 2112.5081 | 1942.1445 | 1800 | 1700 | 1600 | 1550 | 1500 | 1450
windon | wind turbine (onshore) | costs over time | [€/kW] | 1764 | 1605 | 1536 | 1494.5 | 1453 | 1422.5 | 1392 | 1365.5 | 1339 |  |  |  | 0.33 | 0.25 |  |  | 73 | 495
windoff | wind turbine (offshore) | costs over time | [€/kW] | 4750 | 4412 | 4073 | 3790 | 3507 | 3338 | 3168 | 2999 | 2829 |  |  | 0.4 | 0.35 | 0.28 |  | 16 | 74 | 2
spv | solar photovoltaic | costs over time | [€/kW] | 2500 | 1100 | 700 | 600 | 550 | 500 | 475 | 450 | 425 |  |  | 0.12 | 0.11 | 0.1 |  | 230 | 921 | 1105
csp | concentrating solar power | costs over time | [€/kW] | 6230 | 5080 | 4760 | 4750 | 4740 | 4590 | 4430 | 4000 | 3560
hvacline | high voltage ac power lines | costs over time | [€/kWkm] | bar: 2010 to 2050
helec | hydrogene electrolysis | costs over time | [€/kW] | 1500 | 1300 | 1100 | 900 | 700 | 500 | 400 | 350 | 300
batteries | li-on batteries (10h reservoir) | costs over time | [€/kW] | 1955.1918 | 1955.1918 | 1342.5926 | 1089.6164 | 949.0741 | 857.3082 | 800.2646 | 761.4087 | 734.9537
hfc | hydrogene fuel cell | costs over time | [€/kW] | 2000 | 1800 | 1600 | 1400 | 1200 | 1000 | 900 | 800 | 700
| hydrogen storage tanks | costs over time | [€/kWh] | 8 | 6 | 5 | 4 | 3 | 2.5 | 2 | 1.5 | 1
Note on C1: Technical life time in years. Defines how many years a technology lasts until it is completly depreciated.
Note on D1: Time that is needed to build capacity (between investment decision and start of operation). This parameter is used to scale up overnight investment costs inco0on.
Note on E1: Overnight investment costs. For technologies with exogenously decreasing investment costs, this value is *overwritten* by the ones defined in 'dataincoex.dat'!
Note on F1: primary to secondary energy conversion coefficient. This parameter is only important for generation technologies that consume exhaustible energy carriers (gas, coal, uranium, biomass). It is one for all other technologies.
Note on G1: Availability factor. Available capacities are always scaled down by this factor.
Note on H1: Availability factor 2. Aggregated over all time slices, generation must never exceed maximum generation times this factor.
Note on I1: Fixed operation and maintenance costs as share of investment costs per year.
Note on J1: Variable investment costs.
Note on L1: specific CO2 emissions per primary energy consumption
Note on M1: specific emissions of captured CO2 per consumed primary energy
Note on S1: Sebastian Osorio: Data from Agora for Germany (but asumed for all countries given the lack of data). https://www.agora-energiewende.de/fileadmin/downloads/publikationen/Impulse/EEG-Umlage_Oeko-Institut_2014/Impulse_Reform_des_EEG-Umlagemechanismus.pdf
Note on T1: Sebastian Osorio: This will be used when heating is considered in LIMES
Note on S21: Sebastian Osorio: Different values for flüssige biomasse (7%); biogas (3%)
Note on X21: Sebastian Osorio: no data for this
Note on S33: Sebastian Osorio: klärschlamm 8% Industrieabfälle 20% Hausmull 20%
Note on E36: Sebastian Osorio: From WEO2016 - small scale plants
Note on S36: Sebastian Osorio: same than for hydro

## calculation of CCS extra costs
| CO2 extra costs |  |  | assumption: |  | 20 | €/tCO2 for transport and sequestration and monitoring
|  | PE | emission factor |  | efficiency | input/output | emissions per electricity | capture rate | captured CO2/electricity | cost for CO2 transport & sequestration per electrcitiy
|  |  | tCO2/TJ | tCO2/MWh_th |  | MWh/MWh | tCO2/MWh_el |  | tCO2/MWh | €/MWh
lignite + CCS |  | lignite | 110 | 0.396 | 0.37 | 2.7027 | 1.0703 | 90% | 0.96324 | 19.2649
hard coal + CCS |  | hard coal | 94 | 0.3384 | 0.38 | 2.6316 | 0.89053 | 90% | 0.80147 | 16.0295
ngcc + CCS |  | gas | 56 | 0.2016 | 0.52 | 1.9231 | 0.38769 | 90% | 0.34892 | 6.9785