## AEEI
|  | 2011 | 2015 | 2020 | 2025 | 2030 | 2035 | 2040 | 2045 | 2050 |  | Prozent p.a. |  | Prozent p.a. |  | Parameter | File | Sheet | Range | Description
1 | AEEI_EXO | 1 | 0.9728 | 0.94634 | 0.9206 | 0.89556 | 0.8677 | 0.82692 | 0.77523 | 0.67187 | bis 2035: | 0.55 | ab 2040: | manuell |  | AEEI_EXO |  | AEEI | A2:k3
2 |  | 2011 | 2015 | 2020 | 2025 | 2030 | 2035 | 2040 | 2045 | 2050 |  | Prozent p.a. |  | Prozent p.a. |  | Parameter | File | Sheet | Range | Description
3 | AEEI_EXO_ELE_C | 1 | 0.9975 | 0.99501 | 0.99253 | 0.99005 | 0.98757 | 0.97673 | 0.96601 | 0.9554 | bis 2035: | 0.05 | ab 2040: | 0.9 |  | AEEI_EXO_DEU |  | AEEI_ELE_C | A2:k3
4 |  | 2011 | 2015 | 2020 | 2025 | 2030 | 2035 | 2040 | 2045 | 2050 |  | Prozent p.a. |  | Prozent p.a. |  | Parameter | File | Sheet | Range | Description
5 | AEEI_EXO_DEU | 1 | 0.98016 | 0.96071 | 0.94165 | 0.92297 | 0.92297 | 0.92191 | 1.0243 | 1.0243 | bis 2030: | 1.05 | ab 2035: | manuell |  | AEEI_EXO_ELE_C | AEEI_2009_2050.XLS | AEEI_DEU | A2:k3 | Effizienzsteigerung im Energieverbrauch (exogen)
6 |  | 2011 | 2015 | 2020 | 2025 | 2030 | 2035 | 2040 | 2045 | 2050 |  | Prozent p.a. |  | Prozent p.a. |  | Parameter | File | Sheet | Range | Description
7 | AEEI_EXO_NEU | 1 | 0.9462 | 0.89529 | 0.84712 | 0.80154 | 0.75842 | 0.71761 | 0.679 | 0.64247 |  |  | bis 2050: | 1.1 |  | AEEI_EXO_EMERGE |  | AEEI_NEU | A2:k3
8 |  | 2011 | 2015 | 2020 | 2025 | 2030 | 2035 | 2040 | 2045 | 2050 |  | Prozent p.a. |  | Prozent p.a. |  | Parameter | File | Sheet | Range | Description
9 | AEEI_EXO_EMERGE | 1 | 0.93193 | 0.8685 | 0.80938 | 0.75429 | 0.70295 | 0.6551 | 0.61051 | 0.56895 |  |  | bis 2050: | 1.4 |  | AEEI_EXO_NEU |  | AEEI_EMERGE | A2:k3
10 |  | 2011 | 2015 | 2020 | 2025 | 2030 | 2035 | 2040 | 2045 | 2050 |  | Prozent p.a. |  | Prozent p.a. |  | Parameter | File | Sheet | Range | Description
11 | AEEI_EXOGEN | 1 | 0.8239 | 0.67881 | 0.55928 | 0.46079 | 0.37964 | 0.31279 | 0.25771 | 0.21233 |  |  | bis 2050: | 3.8 |  | AEEI_EXOGEN |  |  | A21:K22 |  | Variante
12 |  | 2011 | 2015 | 2020 | 2025 | 2030 | 2035 | 2040 | 2045 | 2050 |  | Prozent p.a. |  | Prozent p.a. |  | Parameter | File | Sheet | Range | Description
13 | AEEI_EXOGEN_AFTER2020 | 1 | 0.84992 | 0.72236 | 0.61395 | 0.5218 | 0.44349 | 0.37693 | 0.32036 | 0.27228 |  |  | bis 2050: | 3.2 |  | AEEI_EXOGEN_AFTER2020 | AEEI_2050.XLS | AEEI | A45:K46 | Effizienzsteigerung im Energieverbrauch (Industrie u. nicht spezif.) | Variante
14 |  | 2011 | 2015 | 2020 | 2025 | 2030 | 2035 | 2040 | 2045 | 2050 |  | Prozent p.a. |  | Prozent p.a. |  | Parameter | File | Sheet | Range | Description
15 | AEEI_EXOGEN_AFTER2025 | 1 | 0.86384 | 0.74621 | 0.64461 | 0.55683 | 0.48101 | 0.41552 | 0.35894 | 0.31006 |  |  | bis 2050: | 2.89 |  | AEEI_EXOGEN_AFTER2025 |  |  | A69:K70 |  | Variante
16 |  | 2011 | 2015 | 2020 | 2025 | 2030 | 2035 | 2040 | 2045 | 2050 |  | Prozent p.a. |  | Prozent p.a. |  | Parameter | File | Sheet | Range | Description
17 | AEEI_EXOGEN_ELE | 1 | 0.89932 | 0.80877 | 0.72734 | 0.65411 | 0.64679 | 0.59063 | 0.53936 | 0.49253 | bis 2030: | 2.1 | ab 2035: | 1.8 |  | AEEI_EXOGEN_ELE |  |  | A21:K22 |  | Variante
18 |  | 2011 | 2015 | 2020 | 2025 | 2030 | 2035 | 2040 | 2045 | 2050 |  | Prozent p.a. |  | Prozent p.a. |  | Parameter | File | Sheet | Range | Description
19 | AEEI_EXOGEN_ELE_AFTER2020 | 1 | 0.91318 | 0.8339 | 0.7615 | 0.69539 | 0.63502 | 0.57989 | 0.52954 | 0.48357 |  |  | bis 2050: | 1.8 |  | AEEI_EXOGEN_ELE_AFTER2020 | AEEI_2050.XLS | AEEI_STROM | A45:K46 | Effizienzsteigerung im Energieverbrauch (Strom) | Variante
20 |  | 2011 | 2015 | 2020 | 2025 | 2030 | 2035 | 2040 | 2045 | 2050 |  | Prozent p.a. |  | Prozent p.a. |  | Parameter | File | Sheet | Range | Description
21 | AEEI_EXOGEN_ELE_AFTER2025 | 1 | 0.91318 | 0.8339 | 0.7615 | 0.69539 | 0.63502 | 0.57989 | 0.52954 | 0.48357 |  |  | bis 2050: | 1.8 |  | AEEI_EXOGEN_ELE_AFTER2025 |  |  | A69:K70 |  | Variante
22 |  | 2011 | 2015 | 2020 | 2025 | 2030 | 2035 | 2040 | 2045 | 2050 |  | Prozent p.a. |  | Prozent p.a. |  | Parameter | File | Sheet | Range | Description
23 | AEEI_EXOGEN_GEN_YR | 1 | 0.95339 | 0.90896 | 0.8666 | 0.82621 | 0.7877 | 0.75099 | 0.71599 | 0.68262 |  |  | bis 2050: | 0.95 |  | AEEI_EXOGEN_GEN_YR | AEEI_2050.XLS | AEEI_ELE_PROD | A21:K22 | Effizienzsteigerung im Energieverbrauch (Strom) bzw. Erzeugung?? | Variante
24 |  | 2011 | 2015 | 2020 | 2025 | 2030 | 2035 | 2040 | 2045 | 2050 |  | Prozent p.a. |  | Prozent p.a. |  | Parameter | File | Sheet | Range | Description
25 | AEEI_EXOGEN_GEN_YR_AFTER2020 | 1 | 0.96063 | 0.92282 | 0.88649 | 0.8516 | 0.81807 | 0.78587 | 0.75493 | 0.72522 |  |  | bis 2050: | 0.8 |  | AEEI_EXOGEN_GEN_YR_AFTER2020 | AEEI_2050.XLS | AEEI_ELE_PROD | A45:K46 | Effizienzsteigerung im Energieverbrauch (Strom) bzw. Erzeugung?? | Variante | wird nicht im Modell verwendet
26 |  | 2011 | 2015 | 2020 | 2025 | 2030 | 2035 | 2040 | 2045 | 2050 |  | Prozent p.a. |  | Prozent p.a. |  | Parameter | File | Sheet | Range | Description
27 | AEEI_EXOGEN_GEN_YR_AFTER2025 | 1 | 0.97036 | 0.94159 | 0.91368 | 0.8866 | 0.86032 | 0.83482 | 0.81007 | 0.78606 |  |  | bis 2050: | 0.6 |  | AEEI_EXOGEN_GEN_YR_AFTER2025 | AEEI_2050.XLS | AEEI_ELE_PROD | A69:K70 | Effizienzsteigerung im Energieverbrauch (Strom) bzw. Erzeugung?? | Variante | wird nicht im Modell verwendet
28 |  | 2011 | 2015 | 2020 | 2025 | 2030 | 2035 | 2040 | 2045 | 2050 |  | Prozent p.a. |  | Prozent p.a. |  | Parameter | File | Sheet | Range | Description
29 | AEEI_EXOGEN_HH | 1 | 0.84772 | 0.71864 | 0.60921 | 0.51644 | 0.4378 | 0.37113 | 0.31462 | 0.26671 |  |  | bis 2050: | 3.25 |  | AEEI_EXOGEN_HH |  |  | A21:K22 |  | Variante
30 |  | 2011 | 2015 | 2020 | 2025 | 2030 | 2035 | 2040 | 2045 | 2050 |  | Prozent p.a. |  | Prozent p.a. |  | Parameter | File | Sheet | Range | Description
31 | AEEI_EXOGEN_HH_AFTER2020 | 1 | 0.86539 | 0.74891 | 0.6481 | 0.56086 | 0.48537 | 0.42003 | 0.36349 | 0.31457 |  |  | bis 2050: | 2.85 |  | AEEI_EXOGEN_HH_AFTER2020 | AEEI_2050.XLS | AEEI_HH | A45:K46 | Effizienzsteigerung im Energieverbrauch (Haushalte) | Variante
32 |  | 2011 | 2015 | 2020 | 2025 | 2030 | 2035 | 2040 | 2045 | 2050 |  | Prozent p.a. |  | Prozent p.a. |  | Parameter | File | Sheet | Range | Description
33 | AEEI_EXOGEN_HH_AFTER2025 | 1 | 0.86986 | 0.75665 | 0.65818 | 0.57252 | 0.49801 | 0.4332 | 0.37682 | 0.32778 |  |  | bis 2050: | 2.75 |  | AEEI_EXOGEN_HH_AFTER2025 |  |  | A69:K70 |  | Variante
34 |  | 2011 | 2015 | 2020 | 2025 | 2030 | 2035 | 2040 | 2045 | 2050 |  | Prozent p.a. |  | Prozent p.a. |  | Parameter | File | Sheet | Range | Description
35 | AEEI_EXOGEN_TRN | 1 | 0.86228 | 0.74353 | 0.64113 | 0.55283 | 0.4767 | 0.41105 | 0.35444 | 0.30563 |  |  | bis 2050: | 2.92 |  | AEEI_EXOGEN_TRN |  |  | A21:K22 |  | Variante
36 |  | 2011 | 2015 | 2020 | 2025 | 2030 | 2035 | 2040 | 2045 | 2050 |  | Prozent p.a. |  | Prozent p.a. |  | Parameter | File | Sheet | Range | Description
37 | AEEI_EXOGEN_TRN_AFTER2020 | 1 | 0.86986 | 0.75665 | 0.65818 | 0.57252 | 0.49801 | 0.4332 | 0.37682 | 0.32778 |  |  | bis 2050: | 2.75 |  | AEEI_EXOGEN_TRN_AFTER2020 | AEEI_2050.XLS | AEEI_TRN | A45:K46 | Effizienzsteigerung im Energieverbrauch (Verkehr) | Variante
38 |  | 2011 | 2015 | 2020 | 2025 | 2030 | 2035 | 2040 | 2045 | 2050 |  | Prozent p.a. |  | Prozent p.a. |  | Parameter | File | Sheet | Range | Description
39 | AEEI_EXOGEN_TRN_AFTER2025 | 1 | 0.87884 | 0.77236 | 0.67878 | 0.59654 | 0.52426 | 0.46074 | 0.40492 | 0.35586 |  |  | bis 2050: | 2.55 |  | AEEI_EXOGEN_TRN_AFTER2025 |  |  | A69:K70 |  | Variante
Ursprung
|  | 2007 | 2010 | 2015 | 2020 | 2025 | 2030 | 2035 | 2040 | 2045 | 2050 |  | Prozent p.a. |  | Prozent p.a. |  | Parameter | File | Sheet | Range | Description
1 | AEEI_EXO | 1 | 0.96745 | 0.94114 | 0.91554 | 0.89064 | 0.86641 | 0.83946 | 0.8 | 0.75 | 0.65 | bis 2035: | 0.55 | ab 2040: | manuell |  | AEEI_EXO |  | AEEI | A2:k3
2 |  | 2007 | 2010 | 2015 | 2020 | 2025 | 2030 | 2035 | 2040 | 2045 | 2050 |  | Prozent p.a. |  | Prozent p.a. |  | Parameter | File | Sheet | Range | Description
3 | AEEI_EXO_ELE_C | 1 | 0.997 | 0.99451 | 0.99203 | 0.98955 | 0.98708 | 0.98462 | 0.9738 | 0.96311 | 0.95254 | bis 2035: | 0.05 | ab 2040: | 0.9 |  | AEEI_EXO_DEU |  | AEEI_ELE_C | A2:k3
4 |  | 2007 | 2010 | 2015 | 2020 | 2025 | 2030 | 2035 | 2040 | 2045 | 2050 |  | Prozent p.a. |  | Prozent p.a. |  | Parameter | File | Sheet | Range | Description
5 | AEEI_EXO_DEU | 1 | 0.97624 | 0.95687 | 0.93788 | 0.91928 | 0.90104 | 0.90104 | 0.9 | 1 | 1 | bis 2030: | 1.05 | ab 2035: | manuell |  | AEEI_EXO_ELE_C | AEEI_2009_2050.XLS | AEEI_DEU | A2:k3 | Effizienzsteigerung im Energieverbrauch (exogen)
6 |  | 2007 | 2010 | 2015 | 2020 | 2025 | 2030 | 2035 | 2040 | 2045 | 2050 |  | Prozent p.a. |  | Prozent p.a. |  | Parameter | File | Sheet | Range | Description
7 | AEEI_EXO_NEU | 1 | 0.93579 | 0.88544 | 0.8378 | 0.79272 | 0.75007 | 0.70972 | 0.67153 | 0.6354 | 0.60121 |  |  | bis 2050: | 1.1 |  | AEEI_EXO_EMERGE |  | AEEI_NEU | A2:k3
8 |  | 2007 | 2010 | 2015 | 2020 | 2025 | 2030 | 2035 | 2040 | 2045 | 2050 |  | Prozent p.a. |  | Prozent p.a. |  | Parameter | File | Sheet | Range | Description
9 | AEEI_EXO_EMERGE | 1 | 0.91889 | 0.85634 | 0.79805 | 0.74373 | 0.69311 | 0.64593 | 0.60196 | 0.56099 | 0.5228 |  |  | bis 2050: | 1.4 |  | AEEI_EXO_NEU |  | AEEI_EMERGE | A2:k3
10 |  | 2007 | 2010 | 2015 | 2020 | 2025 | 2030 | 2035 | 2040 | 2045 | 2050 |  | Prozent p.a. |  | Prozent p.a. |  | Parameter | File | Sheet | Range | Description
11 | AEEI_EXOGEN | 1 | 0.79259 | 0.65302 | 0.53802 | 0.44328 | 0.36522 | 0.3009 | 0.24791 | 0.20426 | 0.16829 |  |  | bis 2050: | 3.8 |  | AEEI_EXOGEN |  |  | A21:K22 |  | Variante
12 |  | 2007 | 2010 | 2015 | 2020 | 2025 | 2030 | 2035 | 2040 | 2045 | 2050 |  | Prozent p.a. |  | Prozent p.a. |  | Parameter | File | Sheet | Range | Description
13 | AEEI_EXOGEN_AFTER2020 | 1 | 0.82272 | 0.69924 | 0.5943 | 0.50511 | 0.4293 | 0.36487 | 0.31011 | 0.26357 | 0.22401 |  |  | bis 2050: | 3.2 |  | AEEI_EXOGEN_AFTER2020 | AEEI_2050.XLS | AEEI | A45:K46 | Effizienzsteigerung im Energieverbrauch (Industrie u. nicht spezif.) | Variante
14 |  | 2007 | 2010 | 2015 | 2020 | 2025 | 2030 | 2035 | 2040 | 2045 | 2050 |  | Prozent p.a. |  | Prozent p.a. |  | Parameter | File | Sheet | Range | Description
15 | AEEI_EXOGEN_AFTER2025 | 1 | 0.83891 | 0.72469 | 0.62601 | 0.54077 | 0.46714 | 0.40353 | 0.34858 | 0.30112 | 0.26012 |  |  | bis 2050: | 2.89 |  | AEEI_EXOGEN_AFTER2025 |  |  | A69:K70 |  | Variante
16 |  | 2007 | 2010 | 2015 | 2020 | 2025 | 2030 | 2035 | 2040 | 2045 | 2050 |  | Prozent p.a. |  | Prozent p.a. |  | Parameter | File | Sheet | Range | Description
17 | AEEI_EXOGEN_ELE | 1 | 0.88043 | 0.79179 | 0.71207 | 0.64038 | 0.5759 | 0.56945 | 0.52001 | 0.47487 | 0.43364 | bis 2030: | 2.1 | ab 2035: | 1.8 |  | AEEI_EXOGEN_ELE |  |  | A21:K22 |  | Variante
18 |  | 2007 | 2010 | 2015 | 2020 | 2025 | 2030 | 2035 | 2040 | 2045 | 2050 |  | Prozent p.a. |  | Prozent p.a. |  | Parameter | File | Sheet | Range | Description
19 | AEEI_EXOGEN_ELE_AFTER2020 | 1 | 0.89674 | 0.81889 | 0.7478 | 0.68288 | 0.62359 | 0.56945 | 0.52001 | 0.47487 | 0.43364 |  |  | bis 2050: | 1.8 |  | AEEI_EXOGEN_ELE_AFTER2020 | AEEI_2050.XLS | AEEI_STROM | A45:K46 | Effizienzsteigerung im Energieverbrauch (Strom) | Variante
20 |  | 2007 | 2010 | 2015 | 2020 | 2025 | 2030 | 2035 | 2040 | 2045 | 2050 |  | Prozent p.a. |  | Prozent p.a. |  | Parameter | File | Sheet | Range | Description
21 | AEEI_EXOGEN_ELE_AFTER2025 | 1 | 0.89674 | 0.81889 | 0.7478 | 0.68288 | 0.62359 | 0.56945 | 0.52001 | 0.47487 | 0.43364 |  |  | bis 2050: | 1.8 |  | AEEI_EXOGEN_ELE_AFTER2025 |  |  | A69:K70 |  | Variante
22 |  | 2007 | 2010 | 2015 | 2020 | 2025 | 2030 | 2035 | 2040 | 2045 | 2050 |  | Prozent p.a. |  | Prozent p.a. |  | Parameter | File | Sheet | Range | Description
23 | AEEI_EXOGEN_GEN_YR | 1 | 0.94434 | 0.90032 | 0.85836 | 0.81836 | 0.78022 | 0.74386 | 0.70919 | 0.67614 | 0.64462 |  |  | bis 2050: | 0.95 |  | AEEI_EXOGEN_GEN_YR | AEEI_2050.XLS | AEEI_ELE_PROD | A21:K22 | Effizienzsteigerung im Energieverbrauch (Strom) bzw. Erzeugung?? | Variante
24 |  | 2007 | 2010 | 2015 | 2020 | 2025 | 2030 | 2035 | 2040 | 2045 | 2050 |  | Prozent p.a. |  | Prozent p.a. |  | Parameter | File | Sheet | Range | Description
25 | AEEI_EXOGEN_GEN_YR_AFTER2020 | 1 | 0.95295 | 0.91544 | 0.8794 | 0.84478 | 0.81153 | 0.77958 | 0.74889 | 0.71941 | 0.69109 |  |  | bis 2050: | 0.8 |  | AEEI_EXOGEN_GEN_YR_AFTER2020 | AEEI_2050.XLS | AEEI_ELE_PROD | A45:K46 | Effizienzsteigerung im Energieverbrauch (Strom) bzw. Erzeugung?? | Variante | wird nicht im Modell verwendet
26 |  | 2007 | 2010 | 2015 | 2020 | 2025 | 2030 | 2035 | 2040 | 2045 | 2050 |  | Prozent p.a. |  | Prozent p.a. |  | Parameter | File | Sheet | Range | Description
27 | AEEI_EXOGEN_GEN_YR_AFTER2025 | 1 | 0.96454 | 0.93594 | 0.9082 | 0.88128 | 0.85516 | 0.82981 | 0.80521 | 0.78134 | 0.75818 |  |  | bis 2050: | 0.6 |  | AEEI_EXOGEN_GEN_YR_AFTER2025 | AEEI_2050.XLS | AEEI_ELE_PROD | A69:K70 | Effizienzsteigerung im Energieverbrauch (Strom) bzw. Erzeugung?? | Variante | wird nicht im Modell verwendet
28 |  | 2007 | 2010 | 2015 | 2020 | 2025 | 2030 | 2035 | 2040 | 2045 | 2050 |  | Prozent p.a. |  | Prozent p.a. |  | Parameter | File | Sheet | Range | Description
29 | AEEI_EXOGEN_HH | 1 | 0.82017 | 0.69528 | 0.58941 | 0.49966 | 0.42357 | 0.35907 | 0.30439 | 0.25804 | 0.21875 |  |  | bis 2050: | 3.25 |  | AEEI_EXOGEN_HH |  |  | A21:K22 |  | Variante
30 |  | 2007 | 2010 | 2015 | 2020 | 2025 | 2030 | 2035 | 2040 | 2045 | 2050 |  | Prozent p.a. |  | Prozent p.a. |  | Parameter | File | Sheet | Range | Description
31 | AEEI_EXOGEN_HH_AFTER2020 | 1 | 0.84073 | 0.72756 | 0.62963 | 0.54488 | 0.47153 | 0.40806 | 0.35314 | 0.3056 | 0.26447 |  |  | bis 2050: | 2.85 |  | AEEI_EXOGEN_HH_AFTER2020 | AEEI_2050.XLS | AEEI_HH | A45:K46 | Effizienzsteigerung im Energieverbrauch (Haushalte) | Variante
32 |  | 2007 | 2010 | 2015 | 2020 | 2025 | 2030 | 2035 | 2040 | 2045 | 2050 |  | Prozent p.a. |  | Prozent p.a. |  | Parameter | File | Sheet | Range | Description
33 | AEEI_EXOGEN_HH_AFTER2025 | 1 | 0.84594 | 0.73584 | 0.64008 | 0.55678 | 0.48432 | 0.42129 | 0.36646 | 0.31877 | 0.27728 |  |  | bis 2050: | 2.75 |  | AEEI_EXOGEN_HH_AFTER2025 |  |  | A69:K70 |  | Variante
34 |  | 2007 | 2010 | 2015 | 2020 | 2025 | 2030 | 2035 | 2040 | 2045 | 2050 |  | Prozent p.a. |  | Prozent p.a. |  | Parameter | File | Sheet | Range | Description
35 | AEEI_EXOGEN_TRN | 1 | 0.8371 | 0.72182 | 0.62241 | 0.53669 | 0.46278 | 0.39905 | 0.34409 | 0.2967 | 0.25584 |  |  | bis 2050: | 2.92 |  | AEEI_EXOGEN_TRN |  |  | A21:K22 |  | Variante
36 |  | 2007 | 2010 | 2015 | 2020 | 2025 | 2030 | 2035 | 2040 | 2045 | 2050 |  | Prozent p.a. |  | Prozent p.a. |  | Parameter | File | Sheet | Range | Description
37 | AEEI_EXOGEN_TRN_AFTER2020 | 1 | 0.84594 | 0.73584 | 0.64008 | 0.55678 | 0.48432 | 0.42129 | 0.36646 | 0.31877 | 0.27728 |  |  | bis 2050: | 2.75 |  | AEEI_EXOGEN_TRN_AFTER2020 | AEEI_2050.XLS | AEEI_TRN | A45:K46 | Effizienzsteigerung im Energieverbrauch (Verkehr) | Variante
38 |  | 2007 | 2010 | 2015 | 2020 | 2025 | 2030 | 2035 | 2040 | 2045 | 2050 |  | Prozent p.a. |  | Prozent p.a. |  | Parameter | File | Sheet | Range | Description
39 | AEEI_EXOGEN_TRN_AFTER2025 | 1 | 0.85643 | 0.75266 | 0.66147 | 0.58132 | 0.51089 | 0.44899 | 0.39459 | 0.34678 | 0.30476 |  |  | bis 2050: | 2.55 |  | AEEI_EXOGEN_TRN_AFTER2025 |  |  | A69:K70 |  | Variante
Durchschnittliches Wachstum p.a.
[18 empty] | AEEI_EXO | #REF!
[18 empty] | AEEI_EXO_ELE_C | #REF!
[18 empty] | AEEI_EXO_DEU | #REF! | nur bis 2040
[18 empty] | AEEI_EXO_NEU | #REF!
[18 empty] | AEEI_EXO_EMERGE | #REF!
[18 empty] | AEEI_EXOGEN_AFTER2025 | #REF!
[18 empty] | AEEI_EXOGEN_ELE_AFTER2025 | #REF!
[18 empty] | AEEI_EXOGEN_GEN_YR_AFTER2025 | #REF!
[18 empty] | AEEI_EXOGEN_HH_AFTER2025 | #REF!
[18 empty] | AEEI_EXOGEN_TRN_AFTER2025 | #REF!
$libinclude xlimport AEEI_exo AEEI_2009_2050.xls AEEI!a2:k3
|  |  | 2 | 3 | aeei_exo | C2:M3 |  | $libinclude xlimport aeei_exo aeei.xls AEEI!C2:M3 | $libinclude | xlimport | AEEI_EXO | aeei.xls | AEEI!C2:M3 |  | $libinclude xlimport aeei_exo aeei.xls AEEI!C2:M3 | $libinclude | xlimport | AEEI_EXO | aeei.xls | AEEI!C2:M3
|  |  | 4 | 5 | aeei_exo_ele_c | C4:M5 |  | $libinclude xlimport aeei_exo_ele_c aeei.xls AEEI!C4:M5 | $libinclude | xlimport | AEEI_EXO_ELE_C | aeei.xls | AEEI!C4:M5 |  | $libinclude xlimport aeei_exo_ele_c aeei.xls AEEI!C4:M5 | $libinclude | xlimport | AEEI_EXO_ELE_C | aeei.xls | AEEI!C4:M5
|  |  | 6 | 7 | aeei_exo_deu | C6:M7 |  | $libinclude xlimport aeei_exo_deu aeei.xls AEEI!C6:M7 | $libinclude | xlimport | AEEI_EXO_DEU | aeei.xls | AEEI!C6:M7 |  | $libinclude xlimport aeei_exo_deu aeei.xls AEEI!C6:M7 | $libinclude | xlimport | AEEI_EXO_DEU | aeei.xls | AEEI!C6:M7
|  |  | 8 | 9 | aeei_exo_neu | C8:M9 |  | $libinclude xlimport aeei_exo_neu aeei.xls AEEI!C8:M9 | $libinclude | xlimport | AEEI_EXO_NEU | aeei.xls | AEEI!C8:M9 |  | $libinclude xlimport aeei_exo_neu aeei.xls AEEI!C8:M9 | $libinclude | xlimport | AEEI_EXO_NEU | aeei.xls | AEEI!C8:M9
|  |  | 10 | 11 | aeei_exo_emerge | C10:M11 |  | $libinclude xlimport aeei_exo_emerge aeei.xls AEEI!C10:M11 | $libinclude | xlimport | AEEI_EXO_EMERGE | aeei.xls | AEEI!C10:M11 |  | $libinclude xlimport aeei_exo_emerge aeei.xls AEEI!C10:M11 | $libinclude | xlimport | AEEI_EXO_EMERGE | aeei.xls | AEEI!C10:M11
|  |  | 12 | 13 | aeei_exogen | C12:M13 |  | $libinclude xlimport aeei_exogen aeei.xls AEEI!C12:M13 | $libinclude | xlimport | AEEI_EXOGEN | aeei.xls | AEEI!C12:M13 |  | $libinclude xlimport aeei_exogen aeei.xls AEEI!C12:M13 | $libinclude | xlimport | AEEI_EXOGEN | aeei.xls | AEEI!C12:M13
|  |  | 14 | 15 | aeei_exogen_after2020 | C14:M15 |  | $libinclude xlimport aeei_exogen_after2020 aeei.xls AEEI!C14:M15 | $libinclude | xlimport | AEEI_EXOGEN_AFTER2020 | aeei.xls | AEEI!C14:M15 |  | $libinclude xlimport aeei_exogen_after2020 aeei.xls AEEI!C14:M15 | $libinclude | xlimport | AEEI_EXOGEN_AFTER2020 | aeei.xls | AEEI!C14:M15
|  |  | 16 | 17 | aeei_exogen_after2025 | C16:M17 |  | $libinclude xlimport aeei_exogen_after2025 aeei.xls AEEI!C16:M17 | $libinclude | xlimport | AEEI_EXOGEN_AFTER2025 | aeei.xls | AEEI!C16:M17 |  | $libinclude xlimport aeei_exogen_after2025 aeei.xls AEEI!C16:M17 | $libinclude | xlimport | AEEI_EXOGEN_AFTER2025 | aeei.xls | AEEI!C16:M17
|  |  | 18 | 19 | aeei_exogen_ele | C18:M19 |  | $libinclude xlimport aeei_exogen_ele aeei.xls AEEI!C18:M19 | $libinclude | xlimport | AEEI_EXOGEN_ELE | aeei.xls | AEEI!C18:M19 |  | $libinclude xlimport aeei_exogen_ele aeei.xls AEEI!C18:M19 | $libinclude | xlimport | AEEI_EXOGEN_ELE | aeei.xls | AEEI!C18:M19
|  |  | 20 | 21 | aeei_exogen_ele_after2020 | C20:M21 |  | $libinclude xlimport aeei_exogen_ele_after2020 aeei.xls AEEI!C20:M21 | $libinclude | xlimport | AEEI_EXOGEN_ELE_AFTER2020 | aeei.xls | AEEI!C20:M21 |  | $libinclude xlimport aeei_exogen_ele_after2020 aeei.xls AEEI!C20:M21 | $libinclude | xlimport | AEEI_EXOGEN_ELE_AFTER2020 | aeei.xls | AEEI!C20:M21
|  |  | 22 | 23 | aeei_exogen_ele_after2025 | C22:M23 |  | $libinclude xlimport aeei_exogen_ele_after2025 aeei.xls AEEI!C22:M23 | $libinclude | xlimport | AEEI_EXOGEN_ELE_AFTER2025 | aeei.xls | AEEI!C22:M23 |  | $libinclude xlimport aeei_exogen_ele_after2025 aeei.xls AEEI!C22:M23 | $libinclude | xlimport | AEEI_EXOGEN_ELE_AFTER2025 | aeei.xls | AEEI!C22:M23
|  |  | 24 | 25 | aeei_exogen_gen_yr | C24:M25 |  | $libinclude xlimport aeei_exogen_gen_yr aeei.xls AEEI!C24:M25 | $libinclude | xlimport | AEEI_EXOGEN_GEN_YR | aeei.xls | AEEI!C24:M25 |  | $libinclude xlimport aeei_exogen_gen_yr aeei.xls AEEI!C24:M25 | $libinclude | xlimport | AEEI_EXOGEN_GEN_YR | aeei.xls | AEEI!C24:M25
|  |  | 26 | 27 | aeei_exogen_gen_yr_after2020 | C26:M27 |  | $libinclude xlimport aeei_exogen_gen_yr_after2020 aeei.xls AEEI!C26:M27 | $libinclude | xlimport | AEEI_EXOGEN_GEN_YR_AFTER2020 | aeei.xls | AEEI!C26:M27 |  | $libinclude xlimport aeei_exogen_gen_yr_after2020 aeei.xls AEEI!C26:M27 | $libinclude | xlimport | AEEI_EXOGEN_GEN_YR_AFTER2020 | aeei.xls | AEEI!C26:M27
|  |  | 28 | 29 | aeei_exogen_gen_yr_after2025 | C28:M29 |  | $libinclude xlimport aeei_exogen_gen_yr_after2025 aeei.xls AEEI!C28:M29 | $libinclude | xlimport | AEEI_EXOGEN_GEN_YR_AFTER2025 | aeei.xls | AEEI!C28:M29 |  | $libinclude xlimport aeei_exogen_gen_yr_after2025 aeei.xls AEEI!C28:M29 | $libinclude | xlimport | AEEI_EXOGEN_GEN_YR_AFTER2025 | aeei.xls | AEEI!C28:M29
|  |  | 30 | 31 | aeei_exogen_hh | C30:M31 |  | $libinclude xlimport aeei_exogen_hh aeei.xls AEEI!C30:M31 | $libinclude | xlimport | AEEI_EXOGEN_HH | aeei.xls | AEEI!C30:M31 |  | $libinclude xlimport aeei_exogen_hh aeei.xls AEEI!C30:M31 | $libinclude | xlimport | AEEI_EXOGEN_HH | aeei.xls | AEEI!C30:M31
|  |  | 32 | 33 | aeei_exogen_hh_after2020 | C32:M33 |  | $libinclude xlimport aeei_exogen_hh_after2020 aeei.xls AEEI!C32:M33 | $libinclude | xlimport | AEEI_EXOGEN_HH_AFTER2020 | aeei.xls | AEEI!C32:M33 |  | $libinclude xlimport aeei_exogen_hh_after2020 aeei.xls AEEI!C32:M33 | $libinclude | xlimport | AEEI_EXOGEN_HH_AFTER2020 | aeei.xls | AEEI!C32:M33
|  |  | 34 | 35 | aeei_exogen_hh_after2025 | C34:M35 |  | $libinclude xlimport aeei_exogen_hh_after2025 aeei.xls AEEI!C34:M35 | $libinclude | xlimport | AEEI_EXOGEN_HH_AFTER2025 | aeei.xls | AEEI!C34:M35 |  | $libinclude xlimport aeei_exogen_hh_after2025 aeei.xls AEEI!C34:M35 | $libinclude | xlimport | AEEI_EXOGEN_HH_AFTER2025 | aeei.xls | AEEI!C34:M35
|  |  | 36 | 37 | aeei_exogen_trn | C36:M37 |  | $libinclude xlimport aeei_exogen_trn aeei.xls AEEI!C36:M37 | $libinclude | xlimport | AEEI_EXOGEN_TRN | aeei.xls | AEEI!C36:M37 |  | $libinclude xlimport aeei_exogen_trn aeei.xls AEEI!C36:M37 | $libinclude | xlimport | AEEI_EXOGEN_TRN | aeei.xls | AEEI!C36:M37
|  |  | 38 | 39 | aeei_exogen_trn_after2020 | C38:M39 |  | $libinclude xlimport aeei_exogen_trn_after2020 aeei.xls AEEI!C38:M39 | $libinclude | xlimport | AEEI_EXOGEN_TRN_AFTER2020 | aeei.xls | AEEI!C38:M39 |  | $libinclude xlimport aeei_exogen_trn_after2020 aeei.xls AEEI!C38:M39 | $libinclude | xlimport | AEEI_EXOGEN_TRN_AFTER2020 | aeei.xls | AEEI!C38:M39
|  |  | 40 | 41 | aeei_exogen_trn_after2025 | C40:M41 |  | $libinclude xlimport aeei_exogen_trn_after2025 aeei.xls AEEI!C40:M41 | $libinclude | xlimport | AEEI_EXOGEN_TRN_AFTER2025 | aeei.xls | AEEI!C40:M41 |  | $libinclude xlimport aeei_exogen_trn_after2025 aeei.xls AEEI!C40:M41 | $libinclude | xlimport | AEEI_EXOGEN_TRN_AFTER2025 | aeei.xls | AEEI!C40:M41
[16 empty] | $libinclude | xlimport | AEEI_EXO | aeei.xls | AEEI!C2:M3
[16 empty] | $libinclude | xlimport | AEEI_EXO_ELE_C | aeei.xls | AEEI!C4:M5
|  | 2020: aeei_exo(yr) = aeei_read("aeei_exo",yr); |  |  |  |  | $libinclude | xlimport | AEEI_EXO_DEU | aeei.xls | AEEI!C6:M7
|  | 2020: aeei_exo_ele_c(yr) = aeei_read("aeei_exo_ele_c",yr); |  |  |  |  | $libinclude | xlimport | AEEI_EXO_NEU | aeei.xls | AEEI!C8:M9
|  | 2020: aeei_exo_deu(yr) = aeei_read("aeei_exo_deu",yr); |  |  |  |  | $libinclude | xlimport | AEEI_EXO_EMERGE | aeei.xls | AEEI!C10:M11
|  | 2020: aeei_exo_neu(yr) = aeei_read("aeei_exo_neu",yr); |  |  |  |  | $libinclude | xlimport | AEEI_EXOGEN | aeei.xls | AEEI!C12:M13
|  | 2020: aeei_exo_emerge(yr) = aeei_read("aeei_exo_emerge",yr); |  |  |  |  | $libinclude | xlimport | AEEI_EXOGEN_AFTER2020 | aeei.xls | AEEI!C14:M15
|  | 2020: aeei_exogen(yr) = aeei_read("aeei_exogen",yr); |  |  |  |  | $libinclude | xlimport | AEEI_EXOGEN_AFTER2025 | aeei.xls | AEEI!C16:M17
|  | 2020: aeei_exogen_after2020(yr) = aeei_read("aeei_exogen_after2020",yr); |  |  |  |  | $libinclude | xlimport | AEEI_EXOGEN_ELE | aeei.xls | AEEI!C18:M19
|  | 2020: aeei_exogen_after2025(yr) = aeei_read("aeei_exogen_after2025",yr); |  |  |  |  | $libinclude | xlimport | AEEI_EXOGEN_ELE_AFTER2020 | aeei.xls | AEEI!C20:M21
|  | 2020: aeei_exogen_ele(yr) = aeei_read("aeei_exogen_ele",yr); |  |  |  |  | $libinclude | xlimport | AEEI_EXOGEN_ELE_AFTER2025 | aeei.xls | AEEI!C22:M23
|  | 2020: aeei_exogen_ele_after2020(yr) = aeei_read("aeei_exogen_ele_after2020",yr); |  |  |  |  | $libinclude | xlimport | AEEI_EXOGEN_GEN_YR | aeei.xls | AEEI!C24:M25
|  | 2020: aeei_exogen_ele_after2025(yr) = aeei_read("aeei_exogen_ele_after2025",yr); |  |  |  |  | $libinclude | xlimport | AEEI_EXOGEN_GEN_YR_AFTER2020 | aeei.xls | AEEI!C26:M27
|  | 2020: aeei_exogen_gen_yr(yr) = aeei_read("aeei_exogen_gen_yr",yr); |  |  |  |  | $libinclude | xlimport | AEEI_EXOGEN_GEN_YR_AFTER2025 | aeei.xls | AEEI!C28:M29
|  | 2020: aeei_exogen_gen_yr_after2020(yr) = aeei_read("aeei_exogen_gen_yr_after2020",yr); |  |  |  |  | $libinclude | xlimport | AEEI_EXOGEN_HH | aeei.xls | AEEI!C30:M31
|  | 2020: aeei_exogen_gen_yr_after2025(yr) = aeei_read("aeei_exogen_gen_yr_after2025",yr); |  |  |  |  | $libinclude | xlimport | AEEI_EXOGEN_HH_AFTER2020 | aeei.xls | AEEI!C32:M33
|  | 2020: aeei_exogen_hh(yr) = aeei_read("aeei_exogen_hh",yr); |  |  |  |  | $libinclude | xlimport | AEEI_EXOGEN_HH_AFTER2025 | aeei.xls | AEEI!C34:M35
|  | 2020: aeei_exogen_hh_after2020(yr) = aeei_read("aeei_exogen_hh_after2020",yr); |  |  |  |  | $libinclude | xlimport | AEEI_EXOGEN_TRN | aeei.xls | AEEI!C36:M37
|  | 2020: aeei_exogen_hh_after2025(yr) = aeei_read("aeei_exogen_hh_after2025",yr); |  |  |  |  | $libinclude | xlimport | AEEI_EXOGEN_TRN_AFTER2020 | aeei.xls | AEEI!C38:M39
|  | 2020: aeei_exogen_trn(yr) = aeei_read("aeei_exogen_trn",yr); |  |  |  |  | $libinclude | xlimport | AEEI_EXOGEN_TRN_AFTER2025 | aeei.xls | AEEI!C40:M41
aeei_exogen_trn_after2020(yr) = aeei_read("aeei_exogen_trn_after2020",yr);
aeei_exogen_trn_after2025(yr) = aeei_read("aeei_exogen_trn_after2025",yr);
aeei_exo(yr) = aeei_exo(yr) - aeei_read("aeei_exo",yr);
aeei_exo_ele_c(yr) = aeei_exo_ele_c(yr) - aeei_read("aeei_exo_ele_c",yr);
aeei_exo_deu(yr) = aeei_exo_deu(yr) - aeei_read("aeei_exo_deu",yr);
aeei_exo_neu(yr) = aeei_exo_neu(yr) - aeei_read("aeei_exo_neu",yr);
aeei_exo_emerge(yr) = aeei_exo_emerge(yr) - aeei_read("aeei_exo_emerge",yr);
aeei_exogen(yr) = aeei_exogen(yr) - aeei_read("aeei_exogen",yr);
aeei_exogen_after2020(yr) = aeei_exogen_after2020(yr) - aeei_read("aeei_exogen_after2020",yr);
aeei_exogen_after2025(yr) = aeei_exogen_after2025(yr) - aeei_read("aeei_exogen_after2025",yr);
aeei_exogen_ele(yr) = aeei_exogen_ele(yr) - aeei_read("aeei_exogen_ele",yr);
aeei_exogen_ele_after2020(yr) = aeei_exogen_ele_after2020(yr) - aeei_read("aeei_exogen_ele_after2020",yr);
aeei_exogen_ele_after2025(yr) = aeei_exogen_ele_after2025(yr) - aeei_read("aeei_exogen_ele_after2025",yr);
aeei_exogen_gen_yr(yr) = aeei_exogen_gen_yr(yr) - aeei_read("aeei_exogen_gen_yr",yr);
aeei_exogen_gen_yr_after2020(yr) = aeei_exogen_gen_yr_after2020(yr) - aeei_read("aeei_exogen_gen_yr_after2020",yr);
aeei_exogen_gen_yr_after2025(yr) = aeei_exogen_gen_yr_after2025(yr) - aeei_read("aeei_exogen_gen_yr_after2025",yr);
aeei_exogen_hh(yr) = aeei_exogen_hh(yr) - aeei_read("aeei_exogen_hh",yr);
aeei_exogen_hh_after2020(yr) = aeei_exogen_hh_after2020(yr) - aeei_read("aeei_exogen_hh_after2020",yr);
aeei_exogen_hh_after2025(yr) = aeei_exogen_hh_after2025(yr) - aeei_read("aeei_exogen_hh_after2025",yr);
aeei_exogen_trn(yr) = aeei_exogen_trn(yr) - aeei_read("aeei_exogen_trn",yr);
aeei_exogen_trn_after2020(yr) = aeei_exogen_trn_after2020(yr) - aeei_read("aeei_exogen_trn_after2020",yr);
aeei_exogen_trn_after2025(yr) = aeei_exogen_trn_after2025(yr) - aeei_read("aeei_exogen_trn_after2025",yr);

## Code
AEEI im NEWAGE Code
| Parameter | set1 | set2 | set3 | Sector | Input | old | new | from | to | comment | general parameter
| AEEI(E,"C",R) | e | "c" | r | c(r) | PA(e,R)$ELE(e) | AEEI(E,"C",R) | aeei(en,"c",r) | col, gas, cru, oil, ele | consumer |  | aeei(i,g,r)
| AEEI(E,"I",R) | e | "i" | r | y(i,r)$(nr(i,r)$ TRN(i)) | PA(e,R)$ELE(e) | AEEI_HH(FE,"C",R) | aeei(fe,"c",r) | col, gas, oil | consumer |  | aeei(i,g,r)
| AEEI(E,"I",R) | e | "i" | r | y(i,r)$(vom(I,r)$OIL(I)) | PA(e,R)$ELE(e) | AEEI_HH(I,"C",R) | aeei(fe,"c",r) | col, gas, oil | consumer | relevant for PA(I,R)$FE(I) | aeei(i,g,r)
| AEEI(E,"I",R) | e | "i" | r | y(i,r)$nr(i,r)$(not (TRN(i))) | PA(e,R)$ELE(e) | AEEI(I,"E",R) | aeei(ele,ele,r) | ele | ele generation | only relevant for elex and elen | aeei(i,g,r)
| AEEI(E,"I",R) | e | "i" | r | y(xe,r)$vom(xe,r) | PA(e,R)$ELE(e) | AEEI(E,"I",R) | aeei(en,j,r) | col, gas, cru, oil, ele | production sectors | constant for all j | aeei(i,g,r)
| AEEI(FE,"I",R) | fe | "i" | r | y(i,r)$(vom(I,r)$OIL(I)) | PA(fe,r) | AEEI_TRN(FE,"I",R) | aeei(en,j,r) | col, gas, oil | production sectors | constant for all j | aeei(i,g,r)
| AEEI(FE,"I",R) | fe | "i" | r | y(i,r)$nr(i,r)$(not (TRN(i))) | PA(fe,r) | AEEI(FE,"I",R) | aeei(fe,j,r) | col, gas, oil | production sectors | constant for all j | aeei(i,g,r)
| AEEI_TRN(FE,"I",R) | fe | "i" | r | y(i,r)$(nr(i,r)$ TRN(i)) | PA(fe,r) | AEEI_ELE_N(GEN,R) | aeei_elen(gen,r) | col, gas, oil | ele generation |  | aeei_elen(gen,r)
| AEEI(I,"E",R) | i | "e" | r | ELE_GENn(GEN,R)...$(not REG(GEN))) | PA(I,R)$ELE(I) | AEEI_ELE_X(GEN,R) | aeei_elex(gen,r) | col, gas, oil | ele generation |  | aeei_elex(gen,r)
| AEEI(I,"E",R) | i | "e" | r | ELE_GENx(GEN,R) | PA(I,R)$ELE(I)
| AEEI(E,"I",R) | e | "i" | r | y(xe,r)$vom(xe,r) | PA(i,R)$FE(i)
| AEEI_ELE_N(GEN,R) | - | gen | r | ELE_GENn(GEN,R)...$(not REG(GEN))) | PA(I,R)$FE(I)
| AEEI_ELE_N(GEN,R) | - | gen | r | ELE_GENn(GEN,R)...$(REG(GEN))) | PA(I,R)$FE(I)
| AEEI_ELE_X(GEN,R) | - | gen | r | ELE_GENx(GEN,R) | PA(I,R)$FE(I)
| AEEI_HH(I,"C",R) | i | "c" | r | c(r) | PA(I,R)$FE(I)
| AEEI(FE,"I",R) | fe | "i" | r | y(i,r)$(nr(i,r)$ TRN(i)) | pcarb(r)#(fe)…
| AEEI(FE,"I",R) | fe | "i" | r | y(i,r)$(vom(I,r)$OIL(I)) | pcarb(r)#(fe)…
| AEEI(FE,"I",R) | fe | "i" | r | y(i,r)$nr(i,r)$(not (TRN(i))) | pcarb(r)#(fe)…
| AEEI(FE,"I",R) | fe | "i" | r | y(xe,r)$vom(xe,r) | pcarb(r)#(fe)…
| AEEI_ELE_N(GEN,R) | - | gen | r | ELE_GENn(GEN,R)...$(not REG(GEN))) | pcarb(r)#(fe)…
| AEEI_ELE_N(GEN,R) | - | gen | r | ELE_GENn(GEN,R)...$(REG(GEN))) | pcarb(r)#(fe)…
| AEEI_ELE_X(GEN,R) | - | gen | r | ELE_GENx(GEN,R) | pcarb(r)#(fe)…
| AEEI_HH(FE,"C",R) | fe | "c" | r | c(r) | pcarb(r)#(fe)…

## AEEI_ele
AEEI_IND | 2011 | 2015 | 2020 | 2025 | 2030 | 2035 | 2040 | 2045 | 2050
DEU | 1 | 0.9 | 0.94634 | 0.945 | 0.94 | 0.93 | 0.92 | 0.88 | 0.86
FRA | 1 | 0.91 | 0.85 | 0.8 | 0.7 | 0.64 | 0.63 | 0.62 | 0.6 |  | 0.7 | 1 | 1.0234 | 1.0475 | 1.0617 | 1.0656 | 1.0593 | 1.0429 | 1.0172 | 0.98265
ITA | 1 | 0.96456 | 0.91182 | 0.85175 | 0.78674 | 0.71874 | 0.7 | 0.69 | 0.68 |  | 1 | 1 | 1.036 | 1.0701 | 1.0916 | 1.101 | 1.0985 | 1.0846 | 1.0602 | 1.0262
POL | 1 | 0.8881 | 0.82 | 0.78 | 0.75 | 0.7 | 0.65 | 0.62 | 0.6 |  | 1 | 1 | 0.99505 | 1.005 | 1.0083 | 1.0035 | 0.99041 | 0.96892 | 0.93881 | 0.90009
UKI | 1 | 0.98 | 0.85 | 0.8 | 0.75 | 0.7 | 0.68 | 0.63432 | 0.53051 |  | 1.5 | 1 | 0.91912 | 0.82969 | 0.7427 | 0.65782 | 0.57573 | 0.49715 | 0.42288 | 0.35367
ESP | 1 | 0.9 | 0.84 | 0.8 | 0.78 | 0.75 | 0.70662 | 0.64502 | 0.58342 |  | 1 | 1 | 0.96864 | 0.92409 | 0.87272 | 0.81634 | 0.75647 | 0.69449 | 0.63168 | 0.56919
BNL | 1 | 0.92 | 0.92 | 0.88 | 0.86 | 0.86 | 0.8 | 0.78 | 0.75 |  | 1 | 1 | 0.98336 | 0.96857 | 0.94938 | 0.92462 | 0.89421 | 0.85828 | 0.81721 | 0.77165
EUN | 1 | 0.96038 | 0.89889 | 0.85 | 0.84 | 0.8 | 0.71 | 0.62 | 0.55 |  | 1 | 1 | 0.99119 | 0.96745 | 0.93344 | 0.89147 | 0.8433 | 0.79049 | 0.73444 | 0.67645
EUS | 1 | 0.97979 | 0.96 | 0.96 | 0.93 | 0.9 | 0.85 | 0.8 | 0.76 |  | 1 | 1 | 1.0244 | 1.0471 | 1.0584 | 1.0587 | 1.0484 | 1.0281 | 0.99853 | 0.96051
AEEI_c | 2011 | 2015 | 2020 | 2025 | 2030 | 2035 | 2040 | 2045 | 2050 |  |  | 2011 | 2015 | 2020 | 2025 | 2030 | 2035 | 2040 | 2045 | 2050
DEU | 1 | 1.0259 | 1.0585 | 1.0767 | 1.0803 | 1.0694 | 1.0441 | 1.0043 | 0.95 |  | 1.9 | 1 | 0.93925 | 0.8765 | 0.81375 | 0.751 | 0.68825 | 0.6255 | 0.56275 | 0.5
FRA | 1 | 0.91 | 0.85 | 0.8 | 0.7 | 0.64 | 0.63 | 0.62 | 0.6 |  | 1 | 1 | 1.0234 | 1.0475 | 1.0617 | 1.0656 | 1.0593 | 1.0429 | 1.0172 | 0.98265
ITA | 1 | 0.96456 | 0.91182 | 0.85175 | 0.78674 | 0.71874 | 0.7 | 0.69 | 0.68 |  | 1 | 1 | 1.036 | 1.0701 | 1.0916 | 1.101 | 1.0985 | 1.0846 | 1.0602 | 1.0262
POL | 1 | 0.8881 | 0.8 | 0.76 | 0.72 | 0.68 | 0.6 | 0.55 | 0.5 |  | 1 | 1 | 0.99505 | 1.005 | 1.0083 | 1.0035 | 0.99041 | 0.96892 | 0.93881 | 0.90009
UKI | 1 | 0.98 | 0.85 | 0.8 | 0.75 | 0.7 | 0.68 | 0.59203 | 0.49514 |  | 1.4 | 1 | 0.91912 | 0.82969 | 0.7427 | 0.65782 | 0.57573 | 0.49715 | 0.42288 | 0.35367
ESP | 1 | 0.9 | 0.81 | 0.8 | 0.78 | 0.75 | 0.70662 | 0.64502 | 0.58342 |  | 1 | 1 | 0.96864 | 0.92409 | 0.87272 | 0.81634 | 0.75647 | 0.69449 | 0.63168 | 0.56919
BNL | 1 | 0.98336 | 0.96857 | 0.94938 | 0.92462 | 0.91 | 0.89 | 0.85 | 0.8 |  | 1 | 1 | 0.98336 | 0.96857 | 0.94938 | 0.92462 | 0.89421 | 0.85828 | 0.81721 | 0.77165
EUN | 1 | 0.96038 | 0.89889 | 0.84 | 0.82 | 0.76 | 0.72 | 0.65 | 0.6 |  | 1 | 1 | 0.99119 | 0.96745 | 0.93344 | 0.89147 | 0.8433 | 0.79049 | 0.73444 | 0.67645
EUS | 1 | 0.97979 | 0.96 | 0.96 | 0.93 | 0.9 | 0.85 | 0.8 | 0.76 |  | 1 | 1 | 1.0244 | 1.0471 | 1.0584 | 1.0587 | 1.0484 | 1.0281 | 0.99853 | 0.96051
AEEI_trans | 2011 | 2015 | 2020 | 2025 | 2030 | 2035 | 2040 | 2045 | 2050
DEU | 1 | 1.0162 | 0.9384 | 0.80985 | 0.77529 | 0.75077 | 0.74051 | 0.73318 | 0.7245 |  | 0.9 | 1 | 1.0267 | 0.96057 | 0.84 | 0.815 | 0.8 | 0.8 | 0.8032 | 0.805
FRA | 1 | 0.9427 | 0.9 | 0.86 | 0.8 | 0.75 | 0.7 | 0.66 | 0.62 |  | 1.5 | 1 | 1.0234 | 1.0475 | 1.0617 | 1.0656 | 1.0593 | 1.0429 | 1.0172 | 0.98265
ITA | 1 | 0.96456 | 0.91182 | 0.85175 | 0.78674 | 0.71874 | 0.6495 | 0.58052 | 0.5131 |  | 1 | 1 | 1.036 | 1.0701 | 1.0916 | 1.101 | 1.0985 | 1.0846 | 1.0602 | 1.0262
POL | 1 | 0.8881 | 0.78625 | 0.69794 | 0.61917 | 0.54809 | 0.48337 | 0.42398 | 0.36927 |  | 1 | 1 | 0.99505 | 1.005 | 1.0083 | 1.0035 | 0.99041 | 0.96892 | 0.93881 | 0.90009
UKI | 1 | 0.91912 | 0.82969 | 0.7427 | 0.65782 | 0.57573 | 0.49715 | 0.42288 | 0.35367 |  | 0.01 | 1 | 0.91912 | 0.82969 | 0.7427 | 0.65782 | 0.57573 | 0.49715 | 0.42288 | 0.35367
ESP | 1 | 0.97067 | 0.92856 | 0.87947 | 0.82515 | 0.76708 | 0.70662 | 0.64502 | 0.58342 |  | 1 | 1 | 0.96864 | 0.92409 | 0.87272 | 0.81634 | 0.75647 | 0.69449 | 0.63168 | 0.56919
BNL | 1 | 0.98336 | 0.96857 | 0.94938 | 0.92462 | 0.89421 | 0.85828 | 0.81721 | 0.77165 |  | 1 | 1 | 0.98336 | 0.96857 | 0.94938 | 0.92462 | 0.89421 | 0.85828 | 0.81721 | 0.77165
EUN | 1 | 0.96038 | 0.89889 | 0.82917 | 0.75451 | 0.67741 | 0.59998 | 0.52401 | 0.45097 |  | 1 | 1 | 0.99119 | 0.96745 | 0.93344 | 0.89147 | 0.8433 | 0.79049 | 0.73444 | 0.67645
EUS | 1 | 0.97979 | 0.94869 | 0.90984 | 0.86481 | 0.81486 | 0.76122 | 0.70505 | 0.64746 |  | 1 | 1 | 1.0244 | 1.0471 | 1.0584 | 1.0587 | 1.0484 | 1.0281 | 0.99853 | 0.96051
AEEI_ser | 2011 | 2015 | 2020 | 2025 | 2030 | 2035 | 2040 | 2045 | 2050 |  |  | 2011 | 2015 | 2020 | 2025 | 2030 | 2035 | 2040 | 2045 | 2050
DEU | 1 | 0.97808 | 0.95881 | 0.93374 | 0.9027 | 0.86548 | 0.82192 | 0.77182 | 0.715 |  | 1.3 | 1 | 0.94888 | 0.89673 | 0.84296 | 0.78759 | 0.7306 | 0.67201 | 0.61181 | 0.55
FRA | 1 | 0.9427 | 0.87047 | 0.79508 | 0.71803 | 0.64079 | 0.63 | 0.62 | 0.6 |  | 1 | 1 | 1.0234 | 1.0475 | 1.0617 | 1.0656 | 1.0593 | 1.0429 | 1.0172 | 0.98265
ITA | 1 | 0.96456 | 0.91182 | 0.85175 | 0.78674 | 0.71874 | 0.7 | 0.69 | 0.68 |  | 1 | 1 | 1.036 | 1.0701 | 1.0916 | 1.101 | 1.0985 | 1.0846 | 1.0602 | 1.0262
POL | 1 | 0.8881 | 0.78625 | 0.69794 | 0.61917 | 0.54809 | 0.48337 | 0.42398 | 0.36927 |  | 1 | 1 | 0.99505 | 1.005 | 1.0083 | 1.0035 | 0.99041 | 0.96892 | 0.93881 | 0.90009
UKI | 1 | 0.91912 | 0.82969 | 0.7427 | 0.65782 | 0.57573 | 0.49715 | 0.42288 | 0.35367 |  | 0.01 | 1 | 0.91912 | 0.82969 | 0.7427 | 0.65782 | 0.57573 | 0.49715 | 0.42288 | 0.35367
ESP | 1 | 0.97067 | 0.9 | 0.85 | 0.8 | 0.74 | 0.66 | 0.6 | 0.55 |  | 1 | 1 | 0.96864 | 0.92409 | 0.87272 | 0.81634 | 0.75647 | 0.69449 | 0.63168 | 0.56919
BNL | 1 | 0.98336 | 0.96857 | 0.94938 | 0.92462 | 0.91 | 0.89 | 0.85 | 0.8 |  | 1 | 1 | 0.98336 | 0.96857 | 0.94938 | 0.92462 | 0.89421 | 0.85828 | 0.81721 | 0.77165
EUN | 1 | 0.96038 | 0.89889 | 0.85 | 0.84 | 0.8 | 0.78 | 0.71 | 0.66 |  | 1 | 1 | 0.99119 | 0.96745 | 0.93344 | 0.89147 | 0.8433 | 0.79049 | 0.73444 | 0.67645
EUS | 1 | 0.97979 | 0.96 | 0.95 | 0.91 | 0.87 | 0.8 | 0.75 | 0.7 |  | 1 | 1 | 1.0244 | 1.0471 | 1.0584 | 1.0587 | 1.0484 | 1.0281 | 0.99853 | 0.96051
0.8
|  | 2011 | 2015 | 2020 | 2025 | 2030 | 2035 | 2040 | 2045 | 2050 | 0.7
| i | 1 | 0.91912 | 0.82969 | 0.7427 | 0.65782 | 0.57573 | 0.49715 | 0.42288 | 0.35367 | 0.55
0.7
|  | 0.8 0.7: 0.6 |  |  | 1 | 1.0637 | 1.136 | 1.195 | 1.2394 | 1.2685 | 1.282 | 1.2801 | 1.2634
|  | 0.8 0.7: 0.95 |  |  | 1
|  | 0.8 0.7: 0.8 |  |  | 1.0637
|  | 0.8 0.7: 0.65 |  |  | 1.136
|  | 0.8 0.7: 0.55 |  |  | 1.195
old working | [13 empty] | 1.2394
AEEI_IND | 2011 | 2015 | 2020 | 2025 | 2030 | 2035 | 2040 | 2045 | 2050 |  |  |  |  | 1.2685
DEU | 1 | 0.9728 | 0.94634 | 0.9206 | 0.89556 | 0.8677 | 0.86827 | 0.82057 | 0.76438 |  |  |  |  | 1.282
FRA | [13 empty] | 1.2801
ITA | [13 empty] | 1.2634
POL | 1 | 1.1524 | 1.2666 | 1.3411 | 1.5401 | 1.5608 | 1.6377 | 1.6152 | 1.6418
UKI
ESP | 1 | 0.98993 | 1.0199 | 1.1011 | 1.1254 | 1.171 | 1.225 | 1.2196 | 1.1744
BNL | 1 | 1.1394 | 1.1317 | 1.1873 | 1.1782 | 1.1487 | 1.1268 | 1.0999 | 1.0479
EUN
EUS
[12 empty] | DEU | 1 | 1.2 | 0.78175 | 0.66152 | 0.54395 | 0.43127 | 0.3254 | 0.22796 | 0.14022 | bar: 0.8 0.7
[12 empty] | FRA | 1 | 1.0234 | 1.0475 | 1.0617 | 1.0656 | 1.0593 | 1.0429 | 1.0172 | 0.98265
[12 empty] | ITA | 1 | 1.036 | 1.0701 | 1.0916 | 1.101 | 1.0985 | 1.0846 | 1.0602 | 1.0262
[12 empty] | POL | 1 | 0.99505 | 1.005 | 1.0083 | 1.0035 | 0.99041 | 0.96892 | 0.93881 | 0.90009
[12 empty] | UKI | 1 | 0.9636 | 0.92584 | 0.88579 | 0.84253 | 0.79622 | 0.74716 | 0.69588 | 0.64304
[12 empty] | ESP | 1 | 0.96864 | 0.92409 | 0.87272 | 0.81634 | 0.75647 | 0.69449 | 0.63168 | 0.56919
[12 empty] | BNL | 1 | 0.98336 | 0.96857 | 0.94938 | 0.92462 | 0.89421 | 0.85828 | 0.81721 | 0.77165
[12 empty] | EUN | 1 | 0.99119 | 0.96745 | 0.93344 | 0.89147 | 0.8433 | 0.79049 | 0.73444 | 0.67645
[12 empty] | EUS | 1 | 1.0244 | 1.0471 | 1.0584 | 1.0587 | 1.0484 | 1.0281 | 0.99853 | 0.96051
[5 empty] | 1 | 0.9427 | 0.87047 | 0.79508 | 0.71803 | 0.64079 | 0.56476 | 0.49118 | 0.42114

## AEEI_ff
AEEI_IND | 2011 | 2015 | 2020 | 2025 | 2030 | 2035 | 2040 | 2045 | 2050
DEU | 1 | 0.9728 | 0.94634 | 0.9206 | 0.9 | 0.87 | 0.87 | 0.84 | 0.8
FRA | 1 | 0.9427 | 0.87047 | 0.85 | 0.8 | 0.75 | 0.68 | 0.6 | 0.52 | 0.7 | 1 | 1.0234 | 1.0475 | 1.0617 | 1.0656 | 1.0593 | 1.0429 | 1.0172 | 0.98265
ITA | 1 | 0.96456 | 1.003 | 0.93692 | 0.86541 | 0.79062 | 0.71445 | 0.63857 | 0.5644 | 1 | 1 | 1.036 | 1.0701 | 1.0916 | 1.101 | 1.0985 | 1.0846 | 1.0602 | 1.0262
POL | 1 | 0.8881 | 0.78625 | 0.69794 | 0.61917 | 0.54809 | 0.48337 | 0.42398 | 0.36927 | 1 | 1 | 0.99505 | 1.005 | 1.0083 | 1.0035 | 0.99041 | 0.96892 | 0.93881 | 0.90009
UKI | 1 | 1.2868 | 1.1616 | 1.0398 | 0.92095 | 0.80602 | 0.69601 | 0.59203 | 0.49514 | 1.4 | 1 | 0.91912 | 0.82969 | 0.7427 | 0.65782 | 0.57573 | 0.49715 | 0.42288 | 0.35367
ESP | 1 | 0.97067 | 0.92856 | 0.87947 | 0.82515 | 0.76708 | 0.70662 | 0.64502 | 0.58342 | 1 | 1 | 0.96864 | 0.92409 | 0.87272 | 0.81634 | 0.75647 | 0.69449 | 0.63168 | 0.56919
BNL | 1 | 0.98336 | 0.96857 | 0.94938 | 0.92462 | 0.89421 | 0.85828 | 0.81721 | 0.77165 | 1 | 1 | 0.98336 | 0.96857 | 0.94938 | 0.92462 | 0.89421 | 0.85828 | 0.81721 | 0.77165
EUN | 1 | 0.96038 | 0.89889 | 0.82917 | 0.75451 | 0.67741 | 0.59998 | 0.52401 | 0.45097 | 1 | 1 | 0.99119 | 0.96745 | 0.93344 | 0.89147 | 0.8433 | 0.79049 | 0.73444 | 0.67645
EUS | 1 | 0.97979 | 0.94869 | 0.90984 | 0.86481 | 0.81486 | 0.76122 | 0.70505 | 0.64746 | 1 | 1 | 1.0244 | 1.0471 | 1.0584 | 1.0587 | 1.0484 | 1.0281 | 0.99853 | 0.96051
1.1
AEEI_c | 2011 | 2015 | 2020 | 2025 | 2030 | 2035 | 2040 | 2045 | 2050 |  | 2011 | 2015 | 2020 | 2025 | 2030 | 2035 | 2040 | 2045 | 2050
DEU | 1 | 0.91035 | 0.81582 | 0.72612 | 0.64124 | 0.56119 | 0.48597 | 0.41557 | 0.35 | 0.7 | 1 | 0.93925 | 0.8765 | 0.81375 | 0.751 | 0.68825 | 0.6255 | 0.56275 | 0.5
FRA | 1 | 0.9427 | 0.87047 | 0.79508 | 0.71803 | 0.64079 | 0.56476 | 0.49118 | 0.42114 | 1 | 1 | 1.0234 | 1.0475 | 1.0617 | 1.0656 | 1.0593 | 1.0429 | 1.0172 | 0.98265
ITA | 1 | 0.96456 | 0.91182 | 0.85175 | 0.78674 | 0.71874 | 0.6495 | 0.58052 | 0.5131 | 1 | 1 | 1.036 | 1.0701 | 1.0916 | 1.101 | 1.0985 | 1.0846 | 1.0602 | 1.0262
POL | 1 | 0.8881 | 0.78625 | 0.69794 | 0.55 | 0.52 | 0.46 | 0.4 | 0.34 | 1 | 1 | 0.99505 | 1.005 | 1.0083 | 1.0035 | 0.99041 | 0.96892 | 0.93881 | 0.90009
UKI | 1 | 0.91912 | 0.82969 | 0.7427 | 0.65782 | 0.57573 | 0.53 | 0.48 | 0.4 | 0.01 | 1 | 0.91912 | 0.82969 | 0.7427 | 0.65782 | 0.57573 | 0.49715 | 0.42288 | 0.35367
ESP | 1 | 0.97067 | 0.92856 | 0.87947 | 0.82515 | 0.76708 | 0.70662 | 0.64502 | 0.58342 | 1 | 1 | 0.96864 | 0.92409 | 0.87272 | 0.81634 | 0.75647 | 0.69449 | 0.63168 | 0.56919
BNL | 1 | 0.95311 | 0.90152 | 0.84714 | 0.78949 | 0.72913 | 0.66682 | 0.60348 | 0.54016 | 0.7 | 1 | 0.98336 | 0.96857 | 0.94938 | 0.92462 | 0.89421 | 0.85828 | 0.81721 | 0.77165
EUN | 1 | 0.96038 | 0.89889 | 0.82917 | 0.75451 | 0.67741 | 0.59998 | 0.52401 | 0.45097 | 1 | 1 | 0.99119 | 0.96745 | 0.93344 | 0.89147 | 0.8433 | 0.79049 | 0.73444 | 0.67645
EUS | 1 | 0.97979 | 0.94869 | 0.90984 | 0.86481 | 0.81486 | 0.76122 | 0.70505 | 0.64746 | 1 | 1 | 1.0244 | 1.0471 | 1.0584 | 1.0587 | 1.0484 | 1.0281 | 0.99853 | 0.96051
AEEI_trans | 2011 | 2015 | 2020 | 2025 | 2030 | 2035 | 2040 | 2045 | 2050
DEU | 1 | 0.96351 | 0.82757 | 0.65908 | 0.57677 | 0.50462 | 0.44308 | 0.38307 | 0.322 | 0.4 | 1 | 1.0267 | 0.96057 | 0.84 | 0.815 | 0.8 | 0.8 | 0.8032 | 0.805
FRA | 1 | 0.9427 | 0.87047 | 0.79508 | 0.71803 | 0.64079 | 0.56476 | 0.49118 | 0.42114 | 1 | 1 | 1.0234 | 1.0475 | 1.0617 | 1.0656 | 1.0593 | 1.0429 | 1.0172 | 0.98265
ITA | 1 | 0.8681 | 0.82064 | 0.76657 | 0.70806 | 0.64687 | 0.58455 | 0.52246 | 0.46179 | 1 | 1 | 1.036 | 1.0701 | 1.0916 | 1.101 | 1.0985 | 1.0846 | 1.0602 | 1.0262
POL | 1 | 0.8881 | 0.72 | 0.61 | 0.53 | 0.48 | 0.42 | 0.38 | 0.31 | 1 | 1 | 0.99505 | 1.005 | 1.0083 | 1.0035 | 0.99041 | 0.96892 | 0.93881 | 0.90009
UKI | 1 | 0.87317 | 0.78821 | 0.70556 | 0.62493 | 0.54694 | 0.47229 | 0.40174 | 0.33599 | 0.95 | 1 | 0.91912 | 0.82969 | 0.7427 | 0.65782 | 0.57573 | 0.49715 | 0.42288 | 0.35367
ESP | 1 | 0.97067 | 0.92856 | 0.87947 | 0.82515 | 0.76708 | 0.70662 | 0.64502 | 0.58342 | 1 | 1 | 0.96864 | 0.92409 | 0.87272 | 0.81634 | 0.75647 | 0.69449 | 0.63168 | 0.56919
BNL | 1 | 0.95311 | 0.90152 | 0.84714 | 0.78949 | 0.72913 | 0.66682 | 0.60348 | 0.54016 | 0.7 | 1 | 0.98336 | 0.96857 | 0.94938 | 0.92462 | 0.89421 | 0.85828 | 0.81721 | 0.77165
EUN | 1 | 0.96038 | 0.89889 | 0.82917 | 0.75451 | 0.67741 | 0.59998 | 0.52401 | 0.45097 | 1 | 1 | 0.99119 | 0.96745 | 0.93344 | 0.89147 | 0.8433 | 0.79049 | 0.73444 | 0.67645
EUS | 1 | 0.97979 | 0.94869 | 0.90984 | 0.86481 | 0.81486 | 0.76122 | 0.70505 | 0.64746 | 1 | 1 | 1.0244 | 1.0471 | 1.0584 | 1.0587 | 1.0484 | 1.0281 | 0.99853 | 0.96051
AEEI_ser | 2011 | 2015 | 2020 | 2025 | 2030 | 2035 | 2040 | 2045 | 2050 |  | 2011 | 2015 | 2020 | 2025 | 2030 | 2035 | 2040 | 2045 | 2050
DEU | 1 | 0.92455 | 0.84499 | 0.76731 | 0.69166 | 0.6182 | 0.54709 | 0.47847 | 0.4125 | 0.75 | 1 | 0.94888 | 0.89673 | 0.84296 | 0.78759 | 0.7306 | 0.67201 | 0.61181 | 0.55
FRA | 1 | 0.9427 | 0.87047 | 0.79508 | 0.71803 | 0.64079 | 0.56476 | 0.49118 | 0.42114 | 1 | 1 | 1.0234 | 1.0475 | 1.0617 | 1.0656 | 1.0593 | 1.0429 | 1.0172 | 0.98265
ITA | 1 | 0.96456 | 1.003 | 0.93692 | 0.86541 | 0.79062 | 0.71445 | 0.63857 | 0.5644 | 1 | 1 | 1.036 | 1.0701 | 1.0916 | 1.101 | 1.0985 | 1.0846 | 1.0602 | 1.0262
POL | 1 | 0.8881 | 0.78625 | 0.69794 | 0.61917 | 0.54809 | 0.48337 | 0.42398 | 0.36927 | 1 | 1 | 0.99505 | 1.005 | 1.0083 | 1.0035 | 0.99041 | 0.96892 | 0.93881 | 0.90009
UKI | 1 | 0.64339 | 0.58079 | 0.51989 | 0.46047 | 0.40301 | 0.34801 | 0.29602 | 0.24757 | 0.7 | 1 | 0.91912 | 0.82969 | 0.7427 | 0.65782 | 0.57573 | 0.49715 | 0.42288 | 0.35367
ESP | 1 | 0.97067 | 0.92856 | 0.87947 | 0.82515 | 0.76708 | 0.70662 | 0.64502 | 0.58342 | 1 | 1 | 0.96864 | 0.92409 | 0.87272 | 0.81634 | 0.75647 | 0.69449 | 0.63168 | 0.56919
BNL | 1 | 0.98336 | 0.96857 | 0.94938 | 0.92462 | 0.89421 | 0.85828 | 0.81721 | 0.77165 | 1 | 1 | 0.98336 | 0.96857 | 0.94938 | 0.92462 | 0.89421 | 0.85828 | 0.81721 | 0.77165
EUN | 1 | 0.96038 | 0.89889 | 0.82917 | 0.75451 | 0.67741 | 0.59998 | 0.52401 | 0.45097 | 0.8 | 1 | 0.99119 | 0.96745 | 0.93344 | 0.89147 | 0.8433 | 0.79049 | 0.73444 | 0.67645
EUS | 1 | 0.97979 | 0.94869 | 0.90984 | 0.86481 | 0.81486 | 0.76122 | 0.70505 | 0.64746 | 1 | 1 | 1.0244 | 1.0471 | 1.0584 | 1.0587 | 1.0484 | 1.0281 | 0.99853 | 0.96051
0.8
0.7
0.55
0.7
[10 empty] | 0.6 |  |  | 1 | 1.0637 | 1.136 | 1.195 | 1.2394 | 1.2685 | 1.282 | 1.2801 | 1.2634
[10 empty] | 0.95 |  |  | 1
[10 empty] | 0.8 |  |  | 1.0637
[10 empty] | 0.65 |  |  | 1.136
[10 empty] | 0.55 |  |  | 1.195
old working | [12 empty] | 1.2394
AEEI_IND | 2011 | 2015 | 2020 | 2025 | 2030 | 2035 | 2040 | 2045 | 2050 |  |  |  | 1.2685
DEU | 1 | 0.9728 | 0.94634 | 0.9206 | 0.89556 | 0.8677 | 0.86827 | 0.82057 | 0.76438 |  |  |  | 1.282
FRA | [12 empty] | 1.2801
ITA | [12 empty] | 1.2634
POL | 1 | 1.1524 | 1.2666 | 1.3411 | 1.5401 | 1.5608 | 1.6377 | 1.6152 | 1.6418
UKI
ESP | 1 | 0.98993 | 1.0199 | 1.1011 | 1.1254 | 1.171 | 1.225 | 1.2196 | 1.1744
BNL | 1 | 1.1394 | 1.1317 | 1.1873 | 1.1782 | 1.1487 | 1.1268 | 1.0999 | 1.0479
EUN
EUS
[10 empty] | ep | DEU | 1 | 1.2 | 0.78175 | 0.66152 | 0.54395 | 0.43127 | 0.3254 | 0.22796 | 0.14022
[12 empty] | 1 | 1.0234 | 1.0475 | 1.0617 | 1.0656 | 1.0593 | 1.0429 | 1.0172 | 0.98265
[11 empty] | ITA | 1 | 1.036 | 1.0701 | 1.0916 | 1.101 | 1.0985 | 1.0846 | 1.0602 | 1.0262
| 1 | 0.97979 | 0.94869 | 0.90984 | 0.86481 | 0.81486 | 0.76122 | 0.70505 | 0.64746 |  | POL | 1 | 0.99505 | 1.005 | 1.0083 | 1.0035 | 0.99041 | 0.96892 | 0.93881 | 0.90009
[11 empty] | UKI | 1 | 0.9636 | 0.92584 | 0.88579 | 0.84253 | 0.79622 | 0.74716 | 0.69588 | 0.64304
[11 empty] | ESP | 1 | 0.96864 | 0.92409 | 0.87272 | 0.81634 | 0.75647 | 0.69449 | 0.63168 | 0.56919
[11 empty] | BNL | 1 | 0.98336 | 0.96857 | 0.94938 | 0.92462 | 0.89421 | 0.85828 | 0.81721 | 0.77165
[11 empty] | EUN | 1 | 0.99119 | 0.96745 | 0.93344 | 0.89147 | 0.8433 | 0.79049 | 0.73444 | 0.67645
[11 empty] | EUS | 1 | 1.0244 | 1.0471 | 1.0584 | 1.0587 | 1.0484 | 1.0281 | 0.99853 | 0.96051

## AEEI_ele_3
|  | 2011 | 2015 | 2020 | 2025 | 2030 | 2035 | 2040 | 2045 | 2050 |  | 2020 | 2025 | 2030 | 2035 | 2040 | 2045 | 2050
DEU | CHM | 1 | 0.9 | #VALUE! | #VALUE! | #VALUE! | #VALUE! | #VALUE! | #VALUE! | #VALUE! | 0 | 0.94634 | 0.945 | 0.94 | 0.93 | 0.92 | 0.88 | 0.86
DEU | PPP | 1 | 1.2 | #VALUE! | #VALUE! | #VALUE! | #VALUE! | #VALUE! | #VALUE! | #VALUE! |  | 0.94634 | 0.945 | 0.94 | 0.93 | 0.92 | 0.88 | 0.86
DEU | IRS | 1 | 0.9 | #VALUE! | #VALUE! | #VALUE! | #VALUE! | #VALUE! | #VALUE! | #VALUE! |  | 0.94634 | 0.945 | 0.94 | 0.93 | 0.92 | 0.88 | 0.86
DEU | NFM | 1 | 0.9 | #VALUE! | #VALUE! | #VALUE! | #VALUE! | #VALUE! | #VALUE! | #VALUE! |  | 0.94634 | 0.945 | 0.94 | 0.93 | 0.92 | 0.88 | 0.86
DEU | NMM | 1 | 0.9 | #VALUE! | #VALUE! | #VALUE! | #VALUE! | #VALUE! | #VALUE! | #VALUE! |  | 0.94634 | 0.945 | 0.94 | 0.93 | 0.92 | 0.88 | 0.86
DEU | FOT | 1 | 0.9 | #VALUE! | #VALUE! | #VALUE! | #VALUE! | #VALUE! | #VALUE! | #VALUE! |  | 0.94634 | 0.945 | 0.94 | 0.93 | 0.92 | 0.88 | 0.86
DEU | MVH | 1 | 0.9 | 0.94634 | 0.945 | 0.94 | 0.93 | 0.92 | 0.88 | 0.86 |  | 0.94634 | 0.945 | 0.94 | 0.93 | 0.92 | 0.88 | 0.86
DEU | MAC | 1 | 0.9 | 0.94634 | 0.945 | 0.94 | 0.93 | 0.92 | 0.88 | 0.86 |  | 0.94634 | 0.945 | 0.94 | 0.93 | 0.92 | 0.88 | 0.86
DEU | ROI | 1 | 0.9 | 0.94634 | 0.945 | 0.94 | 0.93 | 0.92 | 0.88 | 0.86 |  | 0.94634 | 0.945 | 0.94 | 0.93 | 0.92 | 0.88 | 0.86
DEU | OIL | 1 | 0.9 | 0.94634 | 0.945 | 0.94 | 0.93 | 0.92 | 0.88 | 0.86 |  | 0.94634 | 0.945 | 0.94 | 0.93 | 0.92 | 0.88 | 0.86
DEU | TRN | 1 | 1.0162 | #VALUE! | #VALUE! | #VALUE! | #VALUE! | #VALUE! | #VALUE! | #VALUE! |  | 0.9384 | 0.80985 | 0.77529 | 0.75077 | 0.74051 | 0.73318 | 0.7245
DEU | SER | 1 | 0.97808 | #VALUE! | #VALUE! | #VALUE! | #VALUE! | #VALUE! | #VALUE! | #VALUE! |  | 0.95881 | 0.93374 | 0.9027 | 0.86548 | 0.82192 | 0.77182 | 0.715
DEU | c | 1 | 1.0259 | #VALUE! | #VALUE! | #VALUE! | #VALUE! | #VALUE! | #VALUE! | #VALUE! |  | 1.0585 | 1.0767 | 1.0803 | 1.0694 | 1.0441 | 1.0043 | 0.95
FRA | CHM | 1 | 0.91 | 0.85 | 0.8 | 0.7 | 0.64 | 0.63 | 0.62 | 0.6
FRA | PPP | 1 | 0.91 | 0.85 | 0.8 | 0.7 | 0.64 | 0.63 | 0.62 | 0.6
FRA | IRS | 1 | 0.91 | 0.85 | 0.8 | 0.7 | 0.64 | 0.63 | 0.62 | 0.6
FRA | NFM | 1 | 0.91 | 0.85 | 0.8 | 0.7 | 0.64 | 0.63 | 0.62 | 0.6
FRA | NMM | 1 | 0.91 | 0.85 | 0.8 | 0.7 | 0.64 | 0.63 | 0.62 | 0.6
FRA | FOT | 1 | 0.91 | 0.85 | 0.8 | 0.7 | 0.64 | 0.63 | 0.62 | 0.6
FRA | MVH | 1 | 0.91 | 0.85 | 0.8 | 0.7 | 0.64 | 0.63 | 0.62 | 0.6
FRA | MAC | 1 | 0.91 | 0.85 | 0.8 | 0.7 | 0.64 | 0.63 | 0.62 | 0.6
FRA | ROI | 1 | 0.91 | 0.85 | 0.8 | 0.7 | 0.64 | 0.63 | 0.62 | 0.6
FRA | OIL | 1 | 0.91 | 0.85 | 0.8 | 0.7 | 0.64 | 0.63 | 0.62 | 0.6
FRA | TRN | 1 | 1 | 0.9 | 0.86 | 0.8 | 0.75 | 0.7 | 0.66 | 0.62
FRA | SER | 1 | 0.9427 | 0.87047 | 0.79508 | 0.71803 | 0.64079 | 0.63 | 0.62 | 0.6
FRA | c | 1 | 0.91 | 0.85 | 0.8 | 0.7 | 0.64 | 0.63 | 0.62 | 0.6
ITA | CHM | 1 | 0.96456 | #VALUE! | #VALUE! | #VALUE! | #VALUE! | #VALUE! | #VALUE! | #VALUE!
ITA | PPP | 1 | 0.96456 | #VALUE! | #VALUE! | #VALUE! | #VALUE! | #VALUE! | #VALUE! | #VALUE!
ITA | IRS | 1 | 0.96456 | #VALUE! | #VALUE! | #VALUE! | #VALUE! | #VALUE! | #VALUE! | #VALUE!
ITA | NFM | 1 | 0.96456 | #VALUE! | #VALUE! | #VALUE! | #VALUE! | #VALUE! | #VALUE! | #VALUE!
ITA | NMM | 1 | 0.96456 | #VALUE! | #VALUE! | #VALUE! | #VALUE! | #VALUE! | #VALUE! | #VALUE!
ITA | FOT | 1 | 0.96456 | #VALUE! | #VALUE! | #VALUE! | #VALUE! | #VALUE! | #VALUE! | #VALUE!
ITA | MVH | 1 | 0.96456 | 0.91182 | 0.85175 | 0.78674 | 0.71874 | 0.7 | 0.69 | 0.68
ITA | MAC | 1 | 0.96456 | 0.91182 | 0.85175 | 0.78674 | 0.71874 | 0.7 | 0.69 | 0.68
ITA | ROI | 1 | 0.96456 | 0.91182 | 0.85175 | 0.78674 | 0.71874 | 0.7 | 0.69 | 0.68
ITA | OIL | 1 | 0.96456 | 0.91182 | 0.85175 | 0.78674 | 0.71874 | 0.7 | 0.69 | 0.68
ITA | TRN | 1 | 0.96456 | #VALUE! | #VALUE! | #VALUE! | #VALUE! | #VALUE! | #VALUE! | #VALUE!
ITA | SER | 1 | 0.96456 | #VALUE! | #VALUE! | #VALUE! | #VALUE! | #VALUE! | #VALUE! | #VALUE!
ITA | c | 1 | 0.96456 | #VALUE! | #VALUE! | #VALUE! | #VALUE! | #VALUE! | #VALUE! | #VALUE!
POL | CHM | 1 | 0.8881 | 0.82 | 0.78 | 0.75 | 0.7 | 0.65 | 0.62 | 0.6
POL | PPP | 1 | 0.8881 | 0.82 | 0.78 | 0.75 | 0.7 | 0.65 | 0.62 | 0.6
POL | IRS | 1 | 0.8881 | 0.82 | 0.78 | 0.75 | 0.7 | 0.65 | 0.62 | 0.6
POL | NFM | 1 | 0.8881 | 0.82 | 0.78 | 0.75 | 0.7 | 0.65 | 0.62 | 0.6
POL | NMM | 1 | 0.8881 | 0.82 | 0.78 | 0.75 | 0.7 | 0.65 | 0.62 | 0.6
POL | FOT | 1 | 0.8881 | 0.82 | 0.78 | 0.75 | 0.7 | 0.65 | 0.62 | 0.6
POL | MVH | 1 | 0.8881 | 0.82 | 0.78 | 0.75 | 0.7 | 0.65 | 0.62 | 0.6
POL | MAC | 1 | 0.8881 | 0.82 | 0.78 | 0.75 | 0.7 | 0.65 | 0.62 | 0.6
POL | ROI | 1 | 0.8881 | 0.82 | 0.78 | 0.75 | 0.7 | 0.65 | 0.62 | 0.6
POL | OIL | 1 | 0.8881 | 0.82 | 0.78 | 0.75 | 0.7 | 0.65 | 0.62 | 0.6
POL | TRN | 1 | 0.8881 | 0.78625 | 0.69794 | 0.61917 | 0.54809 | 0.48337 | 0.42398 | 0.36927
POL | SER | 1 | 0.8881 | 0.78625 | 0.69794 | 0.61917 | 0.54809 | 0.48337 | 0.42398 | 0.36927
POL | c | 1 | 0.8881 | 0.8 | 0.76 | 0.72 | 0.68 | 0.6 | 0.55 | 0.5
UKI | CHM | 1 | 0.98 | 0.85 | 0.8 | 0.75 | 0.7 | 0.68 | 0.63432 | 0.53051
UKI | PPP | 1 | 0.98 | 0.85 | 0.8 | 0.75 | 0.7 | 0.68 | 0.63432 | 0.53051
UKI | IRS | 1 | 0.9 | 0.85 | 0.8 | 0.75 | 0.7 | 0.68 | 0.63432 | 0.53051
UKI | NFM | 1 | 1.2 | 0.85 | 0.8 | 0.75 | 0.7 | 0.68 | 0.63432 | 0.53051
UKI | NMM | 1 | 0.98 | 0.85 | 0.8 | 0.75 | 0.7 | 0.68 | 0.63432 | 0.53051
UKI | FOT | 1 | 0.98 | 0.85 | 0.8 | 0.75 | 0.7 | 0.68 | 0.63432 | 0.53051
UKI | MVH | 1 | 0.98 | 0.85 | 0.8 | 0.75 | 0.7 | 0.68 | 0.63432 | 0.53051
UKI | MAC | 1 | 0.98 | 0.85 | 0.8 | 0.75 | 0.7 | 0.68 | 0.63432 | 0.53051
UKI | ROI | 1 | 0.98 | 0.85 | 0.8 | 0.75 | 0.7 | 0.68 | 0.63432 | 0.53051
UKI | OIL | 1 | 0.98 | 0.85 | 0.8 | 0.75 | 0.7 | 0.68 | 0.63432 | 0.53051
UKI | TRN | 1 | 0.91912 | 0.82969 | 0.7427 | 0.65782 | 0.57573 | 0.49715 | 0.42288 | 0.35367
UKI | SER | 1 | 0.91912 | 0.82969 | 0.7427 | 0.65782 | 0.57573 | 0.49715 | 0.42288 | 0.35367
UKI | c | 1 | 0.98 | 0.85 | 0.8 | 0.75 | 0.7 | 0.68 | 0.59203 | 0.49514
ESP | CHM | 1 | 0.8 | 0.84 | 0.8 | 0.78 | 0.75 | 0.70662 | 0.64502 | 0.58342
ESP | PPP | 1 | 0.9 | 0.84 | 0.8 | 0.78 | 0.75 | 0.70662 | 0.64502 | 0.58342
ESP | IRS | 1 | 0.9 | 0.84 | 0.8 | 0.78 | 0.75 | 0.70662 | 0.64502 | 0.58342
ESP | NFM | 1 | 1 | 0.84 | 0.8 | 0.78 | 0.75 | 0.70662 | 0.64502 | 0.58342
ESP | NMM | 1 | 0.9 | 0.84 | 0.8 | 0.78 | 0.75 | 0.70662 | 0.64502 | 0.58342
ESP | FOT | 1 | 0.9 | 0.84 | 0.8 | 0.78 | 0.75 | 0.70662 | 0.64502 | 0.58342
ESP | MVH | 1 | 0.9 | 0.84 | 0.8 | 0.78 | 0.75 | 0.70662 | 0.64502 | 0.58342
ESP | MAC | 1 | 0.9 | 0.84 | 0.8 | 0.78 | 0.75 | 0.70662 | 0.64502 | 0.58342
ESP | ROI | 1 | 0.9 | 0.84 | 0.8 | 0.78 | 0.75 | 0.70662 | 0.64502 | 0.58342
ESP | OIL | 1 | 0.9 | 0.84 | 0.8 | 0.78 | 0.75 | 0.70662 | 0.64502 | 0.58342
ESP | TRN | 1 | 0.97067 | 0.92856 | 0.87947 | 0.82515 | 0.76708 | 0.70662 | 0.64502 | 0.58342
ESP | SER | 1 | 0.97067 | 0.9 | 0.85 | 0.8 | 0.74 | 0.66 | 0.6 | 0.55
ESP | c | 1 | 0.9 | 0.81 | 0.8 | 0.78 | 0.75 | 0.70662 | 0.64502 | 0.58342
BNL | CHM | 1 | 0.92 | 0.92 | 0.88 | 0.86 | 0.86 | 0.8 | 0.78 | 0.65
BNL | PPP | 1 | 0.92 | 0.92 | 0.88 | 0.86 | 0.86 | 0.8 | 0.78 | 0.75
BNL | IRS | 1 | 0.92 | 0.92 | 0.88 | 0.86 | 0.86 | 0.8 | 0.78 | 0.75
BNL | NFM | 1 | 0.92 | 0.92 | 0.88 | 0.86 | 0.86 | 0.8 | 0.78 | 0.75
BNL | NMM | 1 | 0.92 | 0.92 | 0.88 | 0.86 | 0.86 | 0.8 | 0.78 | 0.75
BNL | FOT | 1 | 0.92 | 0.92 | 0.88 | 0.86 | 0.86 | 0.8 | 0.78 | 0.75
BNL | MVH | 1 | 0.92 | 0.92 | 0.88 | 0.86 | 0.86 | 0.8 | 0.78 | 0.75
BNL | MAC | 1 | 0.92 | 0.92 | 0.88 | 0.86 | 0.86 | 0.8 | 0.78 | 0.75
BNL | ROI | 1 | 0.92 | 0.92 | 0.88 | 0.86 | 0.86 | 0.8 | 0.78 | 0.75
BNL | OIL | 1 | 0.92 | 0.92 | 0.88 | 0.86 | 0.86 | 0.8 | 0.78 | 0.75
BNL | TRN | 1 | 0.98336 | 0.96857 | 0.94938 | 0.92462 | 0.89421 | 0.85828 | 0.81721 | 0.77165
BNL | SER | 1 | 0.98336 | 0.96857 | 0.94938 | 0.92462 | 0.91 | 0.89 | 0.85 | 0.8
BNL | c | 1 | 0.98336 | 0.96857 | 0.94938 | 0.92462 | 0.91 | 0.89 | 0.85 | 0.8
EUN | CHM | 1 | 0.96038 | 0.89889 | 0.85 | 0.84 | 0.8 | 0.71 | 0.62 | 0.55
EUN | PPP | 1 | 0.96038 | 0.89889 | 0.85 | 0.84 | 0.8 | 0.71 | 0.62 | 0.55
EUN | IRS | 1 | 1.1 | 0.89889 | 0.85 | 0.84 | 0.8 | 0.71 | 0.62 | 0.55
EUN | NFM | 1 | 0.96038 | 0.89889 | 0.85 | 0.84 | 0.8 | 0.71 | 0.62 | 0.55
EUN | NMM | 1 | 0.96038 | 0.89889 | 0.85 | 0.84 | 0.8 | 0.71 | 0.62 | 0.55
EUN | FOT | 1 | 0.96038 | 0.89889 | 0.85 | 0.84 | 0.8 | 0.71 | 0.62 | 0.55
EUN | MVH | 1 | 0.96038 | 0.89889 | 0.85 | 0.84 | 0.8 | 0.71 | 0.62 | 0.55
EUN | MAC | 1 | 0.96038 | 0.89889 | 0.85 | 0.84 | 0.8 | 0.71 | 0.62 | 0.55
EUN | ROI | 1 | 0.96038 | 0.89889 | 0.85 | 0.84 | 0.8 | 0.71 | 0.62 | 0.55
EUN | OIL | 1 | 0.96038 | 0.89889 | 0.85 | 0.84 | 0.8 | 0.71 | 0.62 | 0.55
EUN | TRN | 1 | 0.96038 | 0.89889 | 0.82917 | 0.75451 | 0.67741 | 0.59998 | 0.52401 | 0.45097
EUN | SER | 1 | 0.96038 | 0.89889 | 0.85 | 0.84 | 0.8 | 0.78 | 0.71 | 0.66
EUN | c | 1 | 0.96038 | 0.89889 | 0.84 | 0.82 | 0.76 | 0.72 | 0.65 | 0.6
EUS | CHM | 1 | 0.97979 | 0.96 | 0.9 | 0.6 | 0.58 | 0.48 | 0.45 | 0.35
EUS | PPP | 1 | 0.97979 | 0.96 | 0.96 | 0.6 | 0.58 | 0.48 | 0.45 | 0.35
EUS | IRS | 1 | 0.97979 | 0.96 | 0.96 | 0.8 | 0.7 | 0.6 | 0.6 | 0.5
EUS | NFM | 1 | 0.97979 | 0.96 | 0.96 | 0.93 | 0.9 | 0.85 | 0.8 | 0.76
EUS | NMM | 1 | 0.97979 | 0.96 | 0.9 | 0.6 | 0.58 | 0.5 | 0.45 | 0.35
EUS | FOT | 1 | 0.97979 | 0.96 | 0.96 | 0.93 | 0.9 | 0.85 | 0.8 | 0.76
EUS | MVH | 1 | 0.97979 | 0.96 | 0.96 | 0.93 | 0.9 | 0.85 | 0.8 | 0.76
EUS | MAC | 1 | 0.97979 | 0.96 | 0.96 | 0.93 | 0.9 | 0.85 | 0.8 | 0.76
EUS | ROI | 1 | 0.97979 | 0.96 | 0.96 | 0.93 | 0.9 | 0.85 | 0.8 | 0.76
EUS | OIL | 1 | 0.97979 | 0.96 | 0.96 | 0.93 | 0.9 | 0.85 | 0.8 | 0.76
EUS | TRN | 1 | 0.97979 | 0.94869 | 0.90984 | 0.86481 | 0.81486 | 0.76122 | 0.70505 | 0.64746
EUS | SER | 1 | 0.97979 | 0.96 | 0.95 | 0.91 | 0.87 | 0.8 | 0.75 | 0.7
EUS | c | 1 | 0.97979 | 0.96 | 0.96 | 0.93 | 0.9 | 0.85 | 0.8 | 0.76

## AEEI_ff_3
|  | 2011 | 2015 | 2020 | 2025 | 2030 | 2035 | 2040 | 2045 | 2050
DEU | CHM | 1 | 0.75 | #VALUE! | #VALUE! | #VALUE! | #VALUE! | #VALUE! | #VALUE! | #VALUE! | 0
DEU | PPP | 1 | 0.35 | #VALUE! | #VALUE! | #VALUE! | #VALUE! | #VALUE! | #VALUE! | #VALUE!
DEU | IRS | 1 | 1.1 | #VALUE! | #VALUE! | #VALUE! | #VALUE! | #VALUE! | #VALUE! | #VALUE!
DEU | NFM | 1 | 1.85 | #VALUE! | #VALUE! | #VALUE! | #VALUE! | #VALUE! | #VALUE! | #VALUE!
DEU | NMM | 1 | 0.8 | #VALUE! | #VALUE! | #VALUE! | #VALUE! | #VALUE! | #VALUE! | #VALUE!
DEU | FOT | 1 | 0.67 | #VALUE! | #VALUE! | #VALUE! | #VALUE! | #VALUE! | #VALUE! | #VALUE!
DEU | MVH | 1 | 0.85 | 0.94634 | 0.9206 | 0.9 | 0.87 | 0.87 | 0.84 | 0.8
DEU | MAC | 1 | 0.85 | 0.94634 | 0.9206 | 0.9 | 0.87 | 0.87 | 0.84 | 0.8
DEU | ROI | 1 | 0.85 | 0.94634 | 0.9206 | 0.9 | 0.87 | 0.87 | 0.84 | 0.8
DEU | OIL | 1 | 0.9728 | 0.94634 | 0.9206 | 0.9 | 0.87 | 0.87 | 0.84 | 0.8
DEU | TRN | 1 | 1.5 | #VALUE! | #VALUE! | #VALUE! | #VALUE! | #VALUE! | #VALUE! | #VALUE!
DEU | SER | 1 | 0.8 | #VALUE! | #VALUE! | #VALUE! | #VALUE! | #VALUE! | #VALUE! | #VALUE!
DEU | c | 1 | 0.91035 | #VALUE! | #VALUE! | #VALUE! | #VALUE! | #VALUE! | #VALUE! | #VALUE!
FRA | CHM | 1 | 0.85 | 0.65 | 0.48 | 0.41 | 0.42 | 0.36 | 0.35 | 0.3
FRA | PPP | 1 | 1.2 | 2.4 | 3.3 | 4.2 | 5.2 | 5.9 | 6.4 | 6
FRA | IRS | 1 | 1.3 | 1.1 | 1 | 0.95 | 0.75 | 0.58 | 0.51 | 0.45
FRA | NFM | 1 | 0.96 | 0.79 | 0.75 | 0.66 | 0.46 | 0.23 | 0.36 | 0.37
FRA | NMM | 1 | 0.8 | 0.78 | 0.82 | 0.78 | 0.8 | 0.7 | 0.95 | 0.95
FRA | FOT | 1 | 0.98 | 1.35 | 2.1 | 2.8 | 3 | 3.2 | 3.4 | 3.3
FRA | MVH | 1 | 1 | 0.82 | 0.75 | 0.7 | 0.6 | 0.5 | 0.4 | 0.3
FRA | MAC | 1 | 1 | 0.82 | 0.75 | 0.7 | 0.6 | 0.5 | 0.4 | 0.3
FRA | ROI | 1 | 1 | 0.82 | 0.75 | 0.7 | 0.6 | 0.5 | 0.4 | 0.3
FRA | OIL | 1 | 0.9427 | 0.82 | 0.75 | 0.7 | 0.6 | 0.5 | 0.4 | 0.3
FRA | TRN | 1 | 0.55 | 0.5 | 0.4 | 0.32 | 0.2 | 0.13 | 0.11 | 0.085
FRA | SER | 1 | 0.9427 | 0.87047 | 0.88 | 1.05 | 1.2 | 1.2 | 1.15 | 0.82
FRA | c | 1 | 0.9427 | 0.96 | 0.9 | 0.8 | 0.75 | 0.66 | 0.6 | 0.56
ITA | CHM | 1 | 1.2 | #VALUE! | #VALUE! | #VALUE! | #VALUE! | #VALUE! | #VALUE! | #VALUE!
ITA | PPP | 1 | 1.1 | #VALUE! | #VALUE! | #VALUE! | #VALUE! | #VALUE! | #VALUE! | #VALUE!
ITA | IRS | 1 | 0.6 | #VALUE! | #VALUE! | #VALUE! | #VALUE! | #VALUE! | #VALUE! | #VALUE!
ITA | NFM | 1 | 0.98 | #VALUE! | #VALUE! | #VALUE! | #VALUE! | #VALUE! | #VALUE! | #VALUE!
ITA | NMM | 1 | 0.755 | #VALUE! | #VALUE! | #VALUE! | #VALUE! | #VALUE! | #VALUE! | #VALUE!
ITA | FOT | 1 | 0.88 | #VALUE! | #VALUE! | #VALUE! | #VALUE! | #VALUE! | #VALUE! | #VALUE!
ITA | MVH | 1 | 1.2 | 1.2 | 1 | 0.95 | 0.83 | 0.76 | 0.68 | 0.6
ITA | MAC | 1 | 1.2 | 1.2 | 1 | 0.95 | 0.83 | 0.76 | 0.68 | 0.6
ITA | ROI | 1 | 1.2 | 1.2 | 1 | 0.95 | 0.83 | 0.76 | 0.68 | 0.6
ITA | OIL | 1 | 0.96456 | 1.003 | 0.93692 | 0.86541 | 0.79062 | 0.71445 | 0.63857 | 0.5644
ITA | TRN | 1 | 0.8681 | #VALUE! | #VALUE! | #VALUE! | #VALUE! | #VALUE! | #VALUE! | #VALUE!
ITA | SER | 1 | 0.96456 | #VALUE! | #VALUE! | #VALUE! | #VALUE! | #VALUE! | #VALUE! | #VALUE!
ITA | c | 1 | 0.94 | #VALUE! | #VALUE! | #VALUE! | #VALUE! | #VALUE! | #VALUE! | #VALUE!
POL | CHM | 1 | 0.85 | 0.69 | 0.67 | 0.61917 | 0.52 | 0.38 | 0.65 | 0.8
POL | PPP | 1 | 0.92 | 0.9 | 0.72 | 0.82 | 0.75 | 0.82 | 1.2 | 1.2
POL | IRS | 1 | 0.85 | 0.97 | 1.3 | 1.4 | 1.3 | 1.5 | 2 | 2.5
POL | NFM | 1 | 0.96 | 1.1 | 1.45 | 1.7 | 1.8 | 2 | 2.8 | 3.2
POL | NMM | 1 | 0.75 | 0.82 | 0.55 | 0.51 | 0.42 | 0.5 | 1 | 1.1
POL | FOT | 1 | 0.83 | 0.83 | 0.89 | 0.88 | 0.75 | 0.76 | 0.83 | 0.83
POL | MVH | 1 | 0.72 | 0.78625 | 0.74 | 0.65 | 0.49 | 0.42 | 0.38 | 0.32
POL | MAC | 1 | 0.72 | 0.78625 | 0.74 | 0.65 | 0.49 | 0.42 | 0.38 | 0.32
POL | ROI | 1 | 0.72 | 0.78625 | 0.74 | 0.65 | 0.49 | 0.42 | 0.38 | 0.32
POL | OIL | 1 | 0.8881 | 0.78625 | 0.69794 | 0.61917 | 0.54809 | 0.48337 | 0.42398 | 0.36927
POL | TRN | 1 | 0.75 | 0.59 | 0.37 | 0.25 | 0.14 | 0.1 | 0.085 | 0.084
POL | SER | 1 | 0.7 | 0.76 | 0.75 | 0.74 | 0.59 | 0.54 | 0.5 | 0.45
POL | c | 1 | 0.82 | 0.7 | 0.54 | 0.42 | 0.39 | 0.31 | 0.24 | 0.18
UKI | CHM | 1 | 0.75 | 0.8 | 0.78 | 0.82 | 0.46 | 0.44 | 0.82 | 0.81
UKI | PPP | 1 | 1 | 1.68 | 2.4 | 3.5 | 3.8 | 3.8 | 3.9 | 3.4
UKI | IRS | 1 | 1.6 | 1.3 | 1.32 | 1.21 | 0.73 | 0.54 | 0.48 | 0.31
UKI | NFM | 1 | 0.28 | 0.2 | 0.24 | 0.27 | 0.21 | 0.2 | 0.25 | 0.16
UKI | NMM | 1 | 1.1 | 1.1616 | 1.22 | 1.19 | 1.15 | 1.05 | 1.24 | 1.12
UKI | FOT | 1 | 0.9 | 0.9 | 0.92 | 1.3 | 1.2 | 1.1 | 0.75 | 0.7
UKI | MVH | 1 | 1 | 1.2 | 1.1 | 1 | 0.9 | 0.8 | 0.7 | 0.6
UKI | MAC | 1 | 1 | 1.2 | 1.1 | 1 | 0.9 | 0.8 | 0.7 | 0.6
UKI | ROI | 1 | 1 | 1.2 | 1.1 | 1 | 0.9 | 0.8 | 0.7 | 0.6
UKI | OIL | 1 | 1.2868 | 1.1616 | 1.0398 | 0.92095 | 0.80602 | 0.69601 | 0.59203 | 0.49514
UKI | TRN | 1 | 0.87317 | 0.63 | 0.46 | 0.35 | 0.25 | 0.19 | 0.14 | 0.12
UKI | SER | 1 | 1.1 | 0.82 | 0.89 | 0.78 | 0.58 | 0.48 | 0.35 | 0.24
UKI | c | 1 | 0.84 | 0.82969 | 0.7427 | 0.65782 | 0.59 | 0.53 | 0.48 | 0.48
ESP | CHM | 1 | 2 | 1.15 | 0.82 | 0.7 | 0.58 | 0.7 | 1.3 | 1.5
ESP | PPP | 1 | 0.84 | 0.89 | 0.87947 | 0.8 | 0.68 | 0.6 | 0.71 | 0.78
ESP | IRS | 1 | 0.9 | 0.92856 | 0.9 | 0.85 | 0.82 | 0.81 | 0.83 | 0.79
ESP | NFM | 1 | 0.4 | 0.45 | 0.52 | 0.45 | 0.37 | 0.3 | 0.29 | 0.27
ESP | NMM | 1 | 0.75 | 0.92856 | 0.68 | 0.51 | 0.3 | 0.34 | 0.4 | 0.48
ESP | FOT | 1 | 1.6 | 1.7 | 1.4 | 1.2 | 1.2 | 1.14 | 1.1 | 1.1
ESP | MVH | 1 | 0.85 | 0.9 | 0.9 | 0.87 | 0.84 | 0.8 | 0.72 | 0.62
ESP | MAC | 1 | 0.85 | 0.9 | 0.9 | 0.87 | 0.84 | 0.8 | 0.72 | 0.62
ESP | ROI | 1 | 0.85 | 0.9 | 0.9 | 0.87 | 0.84 | 0.8 | 0.72 | 0.62
ESP | OIL | 1 | 0.97067 | 0.92856 | 0.87947 | 0.82515 | 0.76708 | 0.70662 | 0.64502 | 0.58342
ESP | TRN | 1 | 0.91 | 0.92856 | 0.6 | 0.29 | 0.18 | 0.12 | 0.095 | 0.08
ESP | SER | 1 | 0.85 | 0.68 | 0.66 | 0.58 | 0.4 | 0.42 | 0.345 | 0.33
ESP | c | 1 | 0.97067 | 0.92856 | 0.8 | 0.72 | 0.65 | 0.52 | 0.5 | 0.45
BNL | CHM | 1 | 0.45 | 0.75 | 0.4 | 0.3 | 0.23 | 0.18 | 0.89 | 2.3
BNL | PPP | 1 | 0.9 | 1.4 | 1.5 | 1.5 | 1.6 | 1.7 | 2 | 2
BNL | IRS | 1 | 0.87 | 0.88 | 0.88 | 0.76 | 0.69 | 0.58 | 0.65 | 0.58
BNL | NFM | 1 | 1.12 | 1.4 | 1.6 | 1.5 | 1.6 | 1.5 | 1.48 | 1.4
BNL | NMM | 1 | 0.8 | 0.8 | 0.8 | 0.78 | 0.72 | 0.8 | 1.01 | 1.05
BNL | FOT | 1 | 1.05 | 0.96857 | 1.6 | 2 | 2.2 | 3.2 | 2.9 | 2.9
BNL | MVH | 1 | 0.88 | 0.96857 | 0.94938 | 0.92462 | 0.89421 | 0.85828 | 0.81721 | 0.77165
BNL | MAC | 1 | 0.88 | 0.96857 | 0.94938 | 0.92462 | 0.89421 | 0.85828 | 0.81721 | 0.77165
BNL | ROI | 1 | 0.88 | 0.96857 | 0.94938 | 0.92462 | 0.89421 | 0.85828 | 0.81721 | 0.77165
BNL | OIL | 1 | 0.98336 | 0.96857 | 0.94938 | 0.92462 | 0.89421 | 0.85828 | 0.81721 | 0.77165
BNL | TRN | 1 | 0.65 | 0.51 | 0.22 | 0.18 | 0.14 | 0.13 | 0.08 | 0.07
BNL | SER | 1 | 0.95 | 0.96857 | 0.94938 | 0.92462 | 0.82 | 0.78 | 0.7 | 0.58
BNL | c | 1 | 0.8 | 0.7 | 0.6 | 0.55 | 0.5 | 0.42 | 0.4 | 0.38
EUN | CHM | 1 | 0.9 | 1.3 | 1.4 | 1.3 | 1.35 | 1.4 | 1.3 | 1.15
EUN | PPP | 1 | 0.55 | 0.48 | 0.35 | 0.3 | 0.2 | 0.15 | 0.14 | 0.11
EUN | IRS | 1 | 0.4 | 0.35 | 0.25 | 0.38 | 0.19 | 0.15 | 0.2 | 0.23
EUN | NFM | 1 | 0.79 | 1.2 | 1.7 | 2 | 2.1 | 2.5 | 3.1 | 2.3
EUN | NMM | 1 | 0.8 | 0.89889 | 0.84 | 0.88 | 0.67741 | 0.7 | 0.9 | 1.15
EUN | FOT | 1 | 0.65 | 0.85 | 0.82917 | 0.75451 | 0.75 | 0.82 | 0.75 | 0.7
EUN | MVH | 1 | 0.72 | 0.89889 | 0.82917 | 0.75451 | 0.67741 | 0.59998 | 0.52401 | 0.45097
EUN | MAC | 1 | 0.72 | 0.89889 | 0.82917 | 0.75451 | 0.67741 | 0.59998 | 0.52401 | 0.45097
EUN | ROI | 1 | 0.72 | 0.89889 | 0.82917 | 0.75451 | 0.67741 | 0.59998 | 0.52401 | 0.45097
EUN | OIL | 1 | 0.96038 | 0.89889 | 0.82917 | 0.75451 | 0.67741 | 0.59998 | 0.52401 | 0.45097
EUN | TRN | 1 | 0.84 | 0.6 | 0.3 | 0.19 | 0.15 | 0.11 | 0.095 | 0.088
EUN | SER | 1 | 0.78 | 0.78 | 0.66 | 0.6 | 0.49 | 0.45 | 0.4 | 0.33
EUN | c | 1 | 0.85 | 0.62 | 0.5 | 0.4 | 0.35 | 0.26 | 0.22 | 0.21
EUS | CHM | 1 | 0.65 | 0.68 | 0.90984 | 1.9 | 1.1 | 1.6 | 1.5 | 2.5
EUS | PPP | 1 | 0.82 | 0.35 | 0.35 | 0.6 | 0.7 | 0.7 | 0.65 | 0.65
EUS | IRS | 1 | 0.64 | 0.72 | 0.7 | 1.2 | 1.3 | 1.2 | 1.9 | 2.2
EUS | NFM | 1 | 1.1 | 2 | 3 | 5 | 7 | 8 | 9 | 10
EUS | NMM | 1 | 1.1 | 1.3 | 1.3 | 2 | 2.3 | 2.2 | 3 | 3.5
EUS | FOT | 1 | 0.97979 | 1.1 | 1.05 | 1.1 | 1.35 | 2 | 2.1 | 2.3
EUS | MVH | 1 | 0.97979 | 0.94869 | 0.90984 | 0.86481 | 0.81486 | 0.76122 | 0.70505 | 0.64746
EUS | MAC | 1 | 0.97979 | 0.94869 | 0.90984 | 0.86481 | 0.81486 | 0.76122 | 0.70505 | 0.64746
EUS | ROI | 1 | 0.97979 | 0.94869 | 0.90984 | 0.86481 | 0.81486 | 0.76122 | 0.70505 | 0.64746
EUS | OIL | 1 | 0.97979 | 0.94869 | 0.90984 | 0.86481 | 0.81486 | 0.76122 | 0.70505 | 0.64746
EUS | TRN | 1 | 0.97979 | 3 | 0.90984 | 0.2 | 0.06 | 0.08 | 0.06 | 0.055
EUS | SER | 1 | 0.75 | 0.9 | 0.90984 | 0.95 | 1 | 1.1 | 1.05 | 0.9
EUS | c | 1 | 0.91 | 0.88 | 0.78 | 0.68 | 0.62 | 0.55 | 0.51 | 0.51

## AEEI_ele_2
|  | 2011 | 2015 | 2020 | 2025 | 2030 | 2035 | 2040 | 2045 | 2050
DEU | IRS | 1 | 0.9 | 0.80358 | 0.7948 | 0.74711 | 0.85341 | 0.9569 | 0.88409 | 0.81861
DEU | NFM | 1 | 0.9 | 0.80358 | 0.80363 | 0.74711 | 0.85341 | 0.9569 | 0.91529 | 0.89502 | 1.06
DEU | NMM | 1 | 0.9 | 0.80358 | 0.77713 | 0.74711 | 0.85341 | 0.9569 | 0.91529 | 0.8841
DEU | CHM | 1 | 0.9 | 0.80358 | 0.83454 | 0.74711 | 0.85341 | 0.9569 | 0.91529 | 0.93868
DEU | PPP | 1 | 1.2 | 0.80358 | 0.81246 | 0.74711 | 0.81671 | 0.9569 | 0.91529 | 0.87319
DEU | FOT | 1 | 0.9 | 0.76423 | 0.7948 | 0.71532 | 0.85341 | 0.9569 | 0.91529 | 0.92776
DEU | c | 1 | 1.0259 | 0.80668 | 0.7948 | 0.71532 | 0.81671 | 0.89449 | 0.83208 | 0.82953
DEU | SER | 1 | 0.97808 | 0.78121 | 0.70649 | 0.5961 | 0.73412 | 0.81128 | 0.74887 | 0.78041
DEU | TRN | 1 | 1.0162 | 0.79684 | 0.7948 | 0.63584 | 0.64235 | 0.77021 | 0.76258 | 0.79078
DEU | AGR | 1 | 0.97979 | 0.80668 | 0.80349 | 0.68735 | 0.74776 | 0.79175 | 0.73333 | 0.70669
DEU | OIL | 1 | 0.9 | 0.80358 | 0.83454 | 0.74711 | 0.85341 | 0.9569 | 0.91529 | 0.93868
DEU | MVH | 1 | 0.9 | 0.80358 | 0.83454 | 0.74711 | 0.85341 | 0.9569 | 0.91529 | 0.93868
DEU | MAC | 1 | 0.9 | 0.80358 | 0.83454 | 0.74711 | 0.85341 | 0.9569 | 0.91529 | 0.93868
DEU | ROI | 1 | 0.9 | 0.80358 | 0.83454 | 0.74711 | 0.85341 | 0.9569 | 0.91529 | 0.93868
FRA | IRS | 1 | 0.91 | 0.72177 | 0.70649 | 0.55636 | 0.5873 | 0.65527 | 0.64486 | 0.65489
FRA | NFM | 1 | 0.91 | 0.72177 | 0.70649 | 0.55636 | 0.5873 | 0.65527 | 0.64486 | 0.65489
FRA | NMM | 1 | 0.91 | 0.72177 | 0.70649 | 0.5961 | 0.624 | 0.69687 | 0.60326 | 0.56757
FRA | CHM | 1 | 0.91 | 0.72177 | 0.70649 | 0.55636 | 0.5873 | 0.65527 | 0.64486 | 0.65489
FRA | PPP | 1 | 0.91 | 0.72177 | 0.70649 | 0.55636 | 0.5873 | 0.65527 | 0.60326 | 0.61123
FRA | FOT | 1 | 0.91 | 0.72177 | 0.70649 | 0.55636 | 0.5873 | 0.65527 | 0.64486 | 0.65489
FRA | c | 1 | 0.91 | 0.72177 | 0.70649 | 0.55636 | 0.5873 | 0.65527 | 0.64486 | 0.65489
FRA | SER | 1 | 0.9427 | 0.73915 | 0.70214 | 0.57069 | 0.58802 | 0.65527 | 0.61366 | 0.65489
FRA | TRN | 1 | 1 | 0.76423 | 0.75947 | 0.63584 | 0.68824 | 0.72807 | 0.68647 | 0.67672
FRA | AGR | 1 | 0.97979 | 0.80668 | 0.80349 | 0.68735 | 0.74776 | 0.79175 | 0.73333 | 0.70669
FRA | OIL | 1 | 0.91 | 0.72177 | 0.70649 | 0.55636 | 0.5873 | 0.65527 | 0.64486 | 0.65489
FRA | MVH | 1 | 0.91 | 0.72177 | 0.70649 | 0.55636 | 0.5873 | 0.65527 | 0.64486 | 0.65489
FRA | MAC | 1 | 0.91 | 0.72177 | 0.70649 | 0.55636 | 0.5873 | 0.65527 | 0.64486 | 0.65489
FRA | ROI | 1 | 0.91 | 0.72177 | 0.70649 | 0.55636 | 0.5873 | 0.65527 | 0.64486 | 0.65489
ITA | IRS | 1 | 0.96456 | 0.80668 | 0.77713 | 0.65173 | 0.7433 | 0.82168 | 0.74887 | 0.76404
ITA | NFM | 1 | 0.96456 | 0.76423 | 0.67999 | 0.56431 | 0.64235 | 0.70727 | 0.64486 | 0.56757
ITA | NMM | 1 | 0.96456 | 0.76423 | 0.73298 | 0.61994 | 0.71577 | 0.80088 | 0.67607 | 0.72038
ITA | CHM | 1 | 0.96456 | 0.76423 | 0.30909 | 0.28613 | 0.33035 | 0.78008 | 0.74887 | 0.7313
ITA | PPP | 1 | 0.96456 | 0.67931 | 0.61818 | 0.63584 | 0.78918 | 0.83208 | 0.79048 | 0.78587
ITA | FOT | 1 | 0.96456 | 0.67931 | 0.67116 | 0.62529 | 0.65955 | 0.72807 | 0.47845 | 0.52391
ITA | c | 1 | 0.96456 | 0.77426 | 0.75219 | 0.65173 | 0.68824 | 0.78008 | 0.71767 | 0.74221
ITA | SER | 1 | 0.96456 | 0.77426 | 0.70649 | 0.57225 | 0.64235 | 0.67607 | 0.67607 | 0.70947
ITA | TRN | 1 | 0.96456 | 0.77426 | 0.75219 | 0.54046 | 0.65955 | 0.67555 | 0.6038 | 0.56004
ITA | AGR | 1 | 0.97979 | 0.80668 | 0.80349 | 0.68735 | 0.74776 | 0.79175 | 0.73333 | 0.70669
ITA | OIL | 1 | 0.96456 | 0.77426 | 0.75219 | 0.62529 | 0.65955 | 0.72807 | 0.71767 | 0.74221
ITA | MVH | 1 | 0.96456 | 0.77426 | 0.75219 | 0.62529 | 0.65955 | 0.72807 | 0.71767 | 0.74221
ITA | MAC | 1 | 0.96456 | 0.77426 | 0.75219 | 0.62529 | 0.65955 | 0.72807 | 0.71767 | 0.74221
ITA | ROI | 1 | 0.96456 | 0.77426 | 0.75219 | 0.62529 | 0.65955 | 0.72807 | 0.71767 | 0.74221
POL | IRS | 1 | 0.8881 | 0.6963 | 0.68882 | 0.55636 | 0.64235 | 0.67607 | 0.60326 | 0.57849
POL | NFM | 1 | 0.8881 | 0.6963 | 0.68882 | 0.55636 | 0.64235 | 0.67607 | 0.60326 | 0.61123
POL | NMM | 1 | 0.8881 | 0.6963 | 0.68882 | 0.55636 | 0.64235 | 0.67607 | 0.60326 | 0.61123
POL | CHM | 1 | 0.8881 | 0.6963 | 0.68882 | 0.67558 | 0.76165 | 0.81128 | 0.64486 | 0.65489
POL | PPP | 1 | 0.8881 | 0.50948 | 0.44155 | 0.58815 | 0.72494 | 0.76968 | 0.62406 | 0.63306
POL | FOT | 1 | 0.8881 | 0.6963 | 0.63584 | 0.52457 | 0.59647 | 0.64486 | 0.62406 | 0.60032
POL | c | 1 | 0.8881 | 0.67931 | 0.67116 | 0.57225 | 0.624 | 0.62406 | 0.57206 | 0.54574
POL | SER | 1 | 0.8881 | 0.66764 | 0.52986 | 0.35766 | 0.38541 | 0.39524 | 0.33283 | 0.32745
POL | TRN | 1 | 0.8881 | 0.66764 | 0.61635 | 0.49211 | 0.50295 | 0.50275 | 0.44098 | 0.40305
POL | AGR | 1 | 0.97979 | 0.80668 | 0.80349 | 0.68735 | 0.74776 | 0.79175 | 0.73333 | 0.70669
POL | OIL | 1 | 0.8881 | 0.6963 | 0.68882 | 0.5961 | 0.64235 | 0.67607 | 0.64486 | 0.65489
POL | MVH | 1 | 0.8881 | 0.6963 | 0.68882 | 0.5961 | 0.64235 | 0.67607 | 0.64486 | 0.65489
POL | MAC | 1 | 0.8881 | 0.6963 | 0.68882 | 0.5961 | 0.64235 | 0.67607 | 0.64486 | 0.65489
POL | ROI | 1 | 0.8881 | 0.6963 | 0.68882 | 0.5961 | 0.64235 | 0.67607 | 0.64486 | 0.65489
UKI | IRS | 1 | 0.9 | 0.72177 | 0.70649 | 0.5961 | 0.64235 | 0.70727 | 0.65976 | 0.57904
UKI | NFM | 1 | 1.2 | 0.72177 | 0.67116 | 0.55636 | 0.64235 | 0.70727 | 0.60326 | 0.57904
UKI | NMM | 1 | 0.98 | 0.72177 | 0.70649 | 0.5961 | 0.64235 | 0.72807 | 0.67607 | 0.54574
UKI | CHM | 1 | 0.98 | 0.72177 | 0.70649 | 0.5961 | 0.64235 | 0.78008 | 0.62406 | 0.54574
UKI | PPP | 1 | 0.98 | 0.67931 | 0.66233 | 0.54841 | 0.59647 | 0.67607 | 0.62406 | 0.54574
UKI | FOT | 1 | 0.98 | 0.72177 | 0.70649 | 0.54841 | 0.59647 | 0.67607 | 0.62406 | 0.54574
UKI | c | 1 | 0.98 | 0.72177 | 0.70649 | 0.5961 | 0.64235 | 0.70727 | 0.61578 | 0.54044
UKI | SER | 1 | 0.91912 | 0.70453 | 0.65588 | 0.54046 | 0.55059 | 0.60326 | 0.56166 | 0.49117
UKI | TRN | 1 | 0.91912 | 0.70453 | 0.65588 | 0.52283 | 0.52831 | 0.51709 | 0.43984 | 0.38603
UKI | AGR | 1 | 0.97979 | 0.80668 | 0.80349 | 0.68735 | 0.74776 | 0.79175 | 0.73333 | 0.70669
UKI | OIL | 1 | 0.98 | 0.72177 | 0.70649 | 0.5961 | 0.64235 | 0.70727 | 0.65976 | 0.57904
UKI | MVH | 1 | 0.98 | 0.72177 | 0.70649 | 0.5961 | 0.64235 | 0.70727 | 0.65976 | 0.57904
UKI | MAC | 1 | 0.98 | 0.72177 | 0.70649 | 0.5961 | 0.64235 | 0.70727 | 0.65976 | 0.57904
UKI | ROI | 1 | 0.98 | 0.72177 | 0.70649 | 0.5961 | 0.64235 | 0.70727 | 0.65976 | 0.57904
ESP | IRS | 1 | 0.9 | 0.71328 | 0.68882 | 0.61994 | 0.68824 | 0.73496 | 0.67089 | 0.6368
ESP | NFM | 1 | 1 | 0.71328 | 0.66233 | 0.58815 | 0.68824 | 0.73496 | 0.67089 | 0.6368
ESP | NMM | 1 | 0.9 | 0.71328 | 0.70649 | 0.61994 | 0.68824 | 0.73496 | 0.67089 | 0.6368
ESP | CHM | 1 | 0.8 | 0.71328 | 0.70649 | 0.66763 | 0.75247 | 0.82168 | 0.67089 | 0.54574
ESP | PPP | 1 | 0.9 | 0.71328 | 0.68882 | 0.61994 | 0.68824 | 0.73496 | 0.67089 | 0.6368
ESP | FOT | 1 | 0.9 | 0.71328 | 0.68882 | 0.61994 | 0.68824 | 0.73496 | 0.67089 | 0.6368
ESP | c | 1 | 0.9 | 0.6878 | 0.70649 | 0.61994 | 0.68824 | 0.73496 | 0.67089 | 0.6368
ESP | SER | 1 | 0.97067 | 0.76423 | 0.75064 | 0.60405 | 0.67906 | 0.68647 | 0.62406 | 0.60032
ESP | TRN | 1 | 0.97067 | 0.78848 | 0.77666 | 0.65583 | 0.70391 | 0.76968 | 0.71767 | 0.68764
ESP | AGR | 1 | 0.97979 | 0.80668 | 0.80349 | 0.68735 | 0.74776 | 0.79175 | 0.73333 | 0.70669
ESP | OIL | 1 | 0.9 | 0.71328 | 0.70649 | 0.61994 | 0.68824 | 0.73496 | 0.67089 | 0.6368
ESP | MVH | 1 | 0.9 | 0.71328 | 0.70649 | 0.61994 | 0.68824 | 0.73496 | 0.67089 | 0.6368
ESP | MAC | 1 | 0.9 | 0.71328 | 0.70649 | 0.61994 | 0.68824 | 0.73496 | 0.67089 | 0.6368
ESP | ROI | 1 | 0.9 | 0.71328 | 0.70649 | 0.61994 | 0.68824 | 0.73496 | 0.67089 | 0.6368
BNL | IRS | 1 | 0.92 | 0.78121 | 0.77713 | 0.68352 | 0.78918 | 0.83208 | 0.81128 | 0.81861
BNL | NFM | 1 | 0.92 | 0.76423 | 0.75947 | 0.66763 | 0.71577 | 0.74887 | 0.73847 | 0.76404
BNL | NMM | 1 | 0.92 | 0.78121 | 0.77713 | 0.71532 | 0.82588 | 0.91529 | 0.81128 | 0.81861
BNL | CHM | 1 | 0.92 | 0.72899 | 0.71355 | 0.60206 | 0.66182 | 0.68283 | 0.6303 | 0.60632
BNL | PPP | 1 | 0.92 | 0.5944 | 0.60051 | 0.51662 | 0.59647 | 0.70727 | 0.67607 | 0.67672
BNL | FOT | 1 | 0.92 | 0.78121 | 0.77713 | 0.63584 | 0.69741 | 0.76968 | 0.75928 | 0.78587
BNL | c | 1 | 0.98336 | 0.82245 | 0.83895 | 0.74711 | 0.85341 | 0.9569 | 0.91529 | 0.91685
BNL | SER | 1 | 0.98336 | 0.82245 | 0.83841 | 0.73489 | 0.83506 | 0.92569 | 0.88409 | 0.87319
BNL | TRN | 1 | 0.98336 | 0.82245 | 0.83841 | 0.73489 | 0.82057 | 0.8927 | 0.86329 | 0.87319
BNL | AGR | 1 | 0.97979 | 0.80668 | 0.80349 | 0.68735 | 0.74776 | 0.79175 | 0.73333 | 0.70669
BNL | OIL | 1 | 0.92 | 0.78121 | 0.77713 | 0.68352 | 0.78918 | 0.83208 | 0.81128 | 0.81861
BNL | MVH | 1 | 0.92 | 0.78121 | 0.77713 | 0.68352 | 0.78918 | 0.83208 | 0.81128 | 0.81861
BNL | MAC | 1 | 0.92 | 0.78121 | 0.77713 | 0.68352 | 0.78918 | 0.83208 | 0.81128 | 0.81861
BNL | ROI | 1 | 0.92 | 0.78121 | 0.77713 | 0.68352 | 0.78918 | 0.83208 | 0.81128 | 0.81861
EUN | IRS | 1 | 1.1 | 0.76329 | 0.75064 | 0.60405 | 0.73412 | 0.73847 | 0.64486 | 0.60032
EUN | NFM | 1 | 0.96038 | 0.76329 | 0.75064 | 0.66763 | 0.73412 | 0.67607 | 0.56166 | 0.52391
EUN | NMM | 1 | 0.96038 | 0.76329 | 0.75064 | 0.66763 | 0.7433 | 0.80088 | 0.64486 | 0.60032
EUN | CHM | 1 | 0.96038 | 0.76329 | 0.75064 | 0.66763 | 0.73412 | 0.73847 | 0.69687 | 0.56757
EUN | PPP | 1 | 0.96038 | 0.76329 | 0.75064 | 0.66763 | 0.73412 | 0.73847 | 0.64486 | 0.54574
EUN | FOT | 1 | 0.96038 | 0.76329 | 0.75064 | 0.68352 | 0.73412 | 0.73847 | 0.64486 | 0.54574
EUN | c | 1 | 0.96038 | 0.76329 | 0.74181 | 0.65173 | 0.69741 | 0.74887 | 0.67607 | 0.65489
EUN | SER | 1 | 0.96038 | 0.76329 | 0.7948 | 0.70737 | 0.79835 | 0.88409 | 0.83208 | 0.86227
EUN | TRN | 1 | 0.96038 | 0.76329 | 0.73225 | 0.59968 | 0.62162 | 0.62404 | 0.54503 | 0.53483
EUN | AGR | 1 | 0.97979 | 0.80668 | 0.80349 | 0.68735 | 0.74776 | 0.79175 | 0.73333 | 0.70669
EUN | OIL | 1 | 0.96038 | 0.76329 | 0.75064 | 0.66763 | 0.73412 | 0.73847 | 0.64486 | 0.60032
EUN | MVH | 1 | 0.96038 | 0.76329 | 0.75064 | 0.66763 | 0.73412 | 0.73847 | 0.64486 | 0.60032
EUN | MAC | 1 | 0.96038 | 0.76329 | 0.75064 | 0.66763 | 0.73412 | 0.73847 | 0.64486 | 0.60032
EUN | ROI | 1 | 0.96038 | 0.76329 | 0.75064 | 0.66763 | 0.73412 | 0.73847 | 0.64486 | 0.60032
EUS | IRS | 1 | 0.97979 | 0.81518 | 0.7948 | 0.63584 | 0.64235 | 0.62406 | 0.57206 | 0.43659
EUS | NFM | 1 | 0.97979 | 0.78121 | 0.67116 | 0.60405 | 0.64235 | 0.62406 | 0.57206 | 0.43659
EUS | NMM | 1 | 0.97979 | 0.81518 | 0.7948 | 0.47688 | 0.53224 | 0.52005 | 0.46805 | 0.54574
EUS | CHM | 1 | 0.97979 | 0.81518 | 0.7948 | 0.60405 | 0.64235 | 0.62406 | 0.57206 | 0.43659
EUS | PPP | 1 | 0.97979 | 0.81518 | 0.84778 | 0.47688 | 0.47718 | 0.43684 | 0.46805 | 0.38202
EUS | FOT | 1 | 0.97979 | 0.81518 | 0.84778 | 0.73916 | 0.82588 | 0.88409 | 0.83208 | 0.82953
EUS | c | 1 | 0.97979 | 0.81518 | 0.84778 | 0.73916 | 0.82588 | 0.88409 | 0.83208 | 0.82953
EUS | SER | 1 | 0.97979 | 0.81518 | 0.83895 | 0.72326 | 0.79835 | 0.83208 | 0.78008 | 0.76404
EUS | TRN | 1 | 0.97979 | 0.80668 | 0.80349 | 0.68735 | 0.74776 | 0.79175 | 0.73333 | 0.70669
EUS | AGR | 1 | 0.97979 | 0.80668 | 0.80349 | 0.68735 | 0.74776 | 0.79175 | 0.73333 | 0.70669
EUS | OIL | 1 | 0.97979 | 0.81518 | 0.84778 | 0.73916 | 0.82588 | 0.88409 | 0.83208 | 0.82953
EUS | MVH | 1 | 0.97979 | 0.81518 | 0.84778 | 0.73916 | 0.82588 | 0.88409 | 0.83208 | 0.82953
EUS | MAC | 1 | 0.97979 | 0.81518 | 0.84778 | 0.73916 | 0.82588 | 0.88409 | 0.83208 | 0.82953
EUS | ROI | 1 | 0.97979 | 0.81518 | 0.84778 | 0.73916 | 0.82588 | 0.88409 | 0.83208 | 0.82953
|  |  | 0.94672 | 0.75344 | 0.73787 | 0.63043 | 0.69622 | 0.75171 | 0.69613 | 0.67558
|  |  |  | 1 | 1.4 | 1.5 | 1.4 | 1.4 | 1.3 | 0.8
0.9
|  |  |  | 0.85179 | 0.84248 | 0.87993 | 0.85341 | 0.86121 | 0.79568 | 0.70207
|  |  |  | 0.85179 | 0.85185 | 0.87993 | 0.85341 | 0.86121 | 0.82376 | 0.7676
|  |  |  | 0.85179 | 0.82376 | 0.87993 | 0.85341 | 0.86121 | 0.82376 | 0.75824
|  |  |  | 0.85179 | 0.88461 | 0.87993 | 0.85341 | 0.86121 | 0.82376 | 0.80504
|  |  |  | 0.85179 | 0.86121 | 0.87993 | 0.81671 | 0.86121 | 0.82376 | 0.74887
|  |  |  | 0.81008 | 0.84248 | 0.84248 | 0.85341 | 0.86121 | 0.82376 | 0.79568
|  |  |  | 0.85509 | 0.84248 | 0.84248 | 0.81671 | 0.80504 | 0.74887 | 0.71143
|  |  |  | 0.82808 | 0.74887 | 0.70207 | 0.73412 | 0.73015 | 0.67399 | 0.66931
|  |  |  | 0.84465 | 0.84248 | 0.74887 | 0.64235 | 0.69319 | 0.68633 | 0.6782
|  |  |  | 0.85509 | 0.8517 | 0.80954 | 0.74776 | 0.71257 | 0.66 | 0.60608
|  |  |  | 0.85179 | 0.88461 | 0.87993 | 0.85341 | 0.86121 | 0.82376 | 0.80504
|  |  |  | 0.85179 | 0.88461 | 0.87993 | 0.85341 | 0.86121 | 0.82376 | 0.80504
|  |  |  | 0.85179 | 0.88461 | 0.87993 | 0.85341 | 0.86121 | 0.82376 | 0.80504
|  |  |  | 0.85179 | 0.88461 | 0.87993 | 0.85341 | 0.86121 | 0.82376 | 0.80504
|  |  |  | 0.76508 | 0.74887 | 0.65527 | 0.5873 | 0.58974 | 0.58038 | 0.56166
|  |  |  | 0.76508 | 0.74887 | 0.65527 | 0.5873 | 0.58974 | 0.58038 | 0.56166
|  |  |  | 0.76508 | 0.74887 | 0.70207 | 0.624 | 0.62718 | 0.54293 | 0.48677
|  |  |  | 0.76508 | 0.74887 | 0.65527 | 0.5873 | 0.58974 | 0.58038 | 0.56166
|  |  |  | 0.76508 | 0.74887 | 0.65527 | 0.5873 | 0.58974 | 0.54293 | 0.52421
|  |  |  | 0.76508 | 0.74887 | 0.65527 | 0.5873 | 0.58974 | 0.58038 | 0.56166
|  |  |  | 0.76508 | 0.74887 | 0.65527 | 0.5873 | 0.58974 | 0.58038 | 0.56166
|  |  |  | 0.7835 | 0.74427 | 0.67214 | 0.58802 | 0.58974 | 0.5523 | 0.56166
|  |  |  | 0.81008 | 0.80504 | 0.74887 | 0.68824 | 0.65527 | 0.61782 | 0.58038
|  |  |  | 0.85509 | 0.8517 | 0.80954 | 0.74776 | 0.71257 | 0.66 | 0.60608
|  |  |  | 0.76508 | 0.74887 | 0.65527 | 0.5873 | 0.58974 | 0.58038 | 0.56166
|  |  |  | 0.76508 | 0.74887 | 0.65527 | 0.5873 | 0.58974 | 0.58038 | 0.56166
|  |  |  | 0.76508 | 0.74887 | 0.65527 | 0.5873 | 0.58974 | 0.58038 | 0.56166
|  |  |  | 0.76508 | 0.74887 | 0.65527 | 0.5873 | 0.58974 | 0.58038 | 0.56166
|  |  |  | 0.85509 | 0.82376 | 0.7676 | 0.7433 | 0.73951 | 0.67399 | 0.65527
|  |  |  | 0.81008 | 0.72079 | 0.66463 | 0.64235 | 0.63654 | 0.58038 | 0.48677
|  |  |  | 0.81008 | 0.77696 | 0.73015 | 0.71577 | 0.72079 | 0.60846 | 0.61782
|  |  |  | 0.81008 | 0.32763 | 0.33699 | 0.33035 | 0.70207 | 0.67399 | 0.62718
|  |  |  | 0.72007 | 0.65527 | 0.74887 | 0.78918 | 0.74887 | 0.71143 | 0.67399
|  |  |  | 0.72007 | 0.71143 | 0.73646 | 0.65955 | 0.65527 | 0.4306 | 0.44932
|  |  |  | 0.82072 | 0.79732 | 0.7676 | 0.68824 | 0.70207 | 0.6459 | 0.63654
|  |  |  | 0.82072 | 0.74887 | 0.67399 | 0.64235 | 0.60846 | 0.60846 | 0.60846
|  |  |  | 0.82072 | 0.79732 | 0.63654 | 0.65955 | 0.60799 | 0.54342 | 0.48031
|  |  |  | 0.85509 | 0.8517 | 0.80954 | 0.74776 | 0.71257 | 0.66 | 0.60608
|  |  |  | 0.82072 | 0.79732 | 0.73646 | 0.65955 | 0.65527 | 0.6459 | 0.63654
|  |  |  | 0.82072 | 0.79732 | 0.73646 | 0.65955 | 0.65527 | 0.6459 | 0.63654
|  |  |  | 0.82072 | 0.79732 | 0.73646 | 0.65955 | 0.65527 | 0.6459 | 0.63654
|  |  |  | 0.82072 | 0.79732 | 0.73646 | 0.65955 | 0.65527 | 0.6459 | 0.63654
|  |  |  | 0.73807 | 0.73015 | 0.65527 | 0.64235 | 0.60846 | 0.54293 | 0.49613
|  |  |  | 0.73807 | 0.73015 | 0.65527 | 0.64235 | 0.60846 | 0.54293 | 0.52421
|  |  |  | 0.73807 | 0.73015 | 0.65527 | 0.64235 | 0.60846 | 0.54293 | 0.52421
|  |  |  | 0.73807 | 0.73015 | 0.79568 | 0.76165 | 0.73015 | 0.58038 | 0.56166
|  |  |  | 0.54005 | 0.46805 | 0.69271 | 0.72494 | 0.69271 | 0.56166 | 0.54293
|  |  |  | 0.73807 | 0.67399 | 0.61782 | 0.59647 | 0.58038 | 0.56166 | 0.51485
|  |  |  | 0.72007 | 0.71143 | 0.67399 | 0.624 | 0.56166 | 0.51485 | 0.46805
|  |  |  | 0.70769 | 0.56166 | 0.42124 | 0.38541 | 0.35572 | 0.29955 | 0.28083
|  |  |  | 0.70769 | 0.65334 | 0.5796 | 0.50295 | 0.45248 | 0.39689 | 0.34567
|  |  |  | 0.85509 | 0.8517 | 0.80954 | 0.74776 | 0.71257 | 0.66 | 0.60608
|  |  |  | 0.73807 | 0.73015 | 0.70207 | 0.64235 | 0.60846 | 0.58038 | 0.56166
|  |  |  | 0.73807 | 0.73015 | 0.70207 | 0.64235 | 0.60846 | 0.58038 | 0.56166
|  |  |  | 0.73807 | 0.73015 | 0.70207 | 0.64235 | 0.60846 | 0.58038 | 0.56166
|  |  |  | 0.73807 | 0.73015 | 0.70207 | 0.64235 | 0.60846 | 0.58038 | 0.56166
|  |  |  | 0.76508 | 0.74887 | 0.70207 | 0.64235 | 0.63654 | 0.59378 | 0.49661
|  |  |  | 0.76508 | 0.71143 | 0.65527 | 0.64235 | 0.63654 | 0.54293 | 0.49661
|  |  |  | 0.76508 | 0.74887 | 0.70207 | 0.64235 | 0.65527 | 0.60846 | 0.46805
|  |  |  | 0.76508 | 0.74887 | 0.70207 | 0.64235 | 0.70207 | 0.56166 | 0.46805
|  |  |  | 0.72007 | 0.70207 | 0.6459 | 0.59647 | 0.60846 | 0.56166 | 0.46805
|  |  |  | 0.76508 | 0.74887 | 0.6459 | 0.59647 | 0.60846 | 0.56166 | 0.46805
|  |  |  | 0.76508 | 0.74887 | 0.70207 | 0.64235 | 0.63654 | 0.5542 | 0.4635
|  |  |  | 0.7468 | 0.69524 | 0.63654 | 0.55059 | 0.54293 | 0.50549 | 0.42124
|  |  |  | 0.7468 | 0.69524 | 0.61578 | 0.52831 | 0.46538 | 0.39586 | 0.33107
|  |  |  | 0.85509 | 0.8517 | 0.80954 | 0.74776 | 0.71257 | 0.66 | 0.60608
|  |  |  | 0.76508 | 0.74887 | 0.70207 | 0.64235 | 0.63654 | 0.59378 | 0.49661
|  |  |  | 0.76508 | 0.74887 | 0.70207 | 0.64235 | 0.63654 | 0.59378 | 0.49661
|  |  |  | 0.76508 | 0.74887 | 0.70207 | 0.64235 | 0.63654 | 0.59378 | 0.49661
|  |  |  | 0.76508 | 0.74887 | 0.70207 | 0.64235 | 0.63654 | 0.59378 | 0.49661
|  |  |  | 0.75608 | 0.73015 | 0.73015 | 0.68824 | 0.66146 | 0.6038 | 0.54614
|  |  |  | 0.75608 | 0.70207 | 0.69271 | 0.68824 | 0.66146 | 0.6038 | 0.54614
|  |  |  | 0.75608 | 0.74887 | 0.73015 | 0.68824 | 0.66146 | 0.6038 | 0.54614
|  |  |  | 0.75608 | 0.74887 | 0.78632 | 0.75247 | 0.73951 | 0.6038 | 0.46805
|  |  |  | 0.75608 | 0.73015 | 0.73015 | 0.68824 | 0.66146 | 0.6038 | 0.54614
|  |  |  | 0.75608 | 0.73015 | 0.73015 | 0.68824 | 0.66146 | 0.6038 | 0.54614
|  |  |  | 0.72907 | 0.74887 | 0.73015 | 0.68824 | 0.66146 | 0.6038 | 0.54614
|  |  |  | 0.81008 | 0.79568 | 0.71143 | 0.67906 | 0.61782 | 0.56166 | 0.51485
|  |  |  | 0.83579 | 0.82326 | 0.77242 | 0.70391 | 0.69271 | 0.6459 | 0.58974
|  |  |  | 0.85509 | 0.8517 | 0.80954 | 0.74776 | 0.71257 | 0.66 | 0.60608
|  |  |  | 0.75608 | 0.74887 | 0.73015 | 0.68824 | 0.66146 | 0.6038 | 0.54614
|  |  |  | 0.75608 | 0.74887 | 0.73015 | 0.68824 | 0.66146 | 0.6038 | 0.54614
|  |  |  | 0.75608 | 0.74887 | 0.73015 | 0.68824 | 0.66146 | 0.6038 | 0.54614
|  |  |  | 0.75608 | 0.74887 | 0.73015 | 0.68824 | 0.66146 | 0.6038 | 0.54614
|  |  |  | 0.82808 | 0.82376 | 0.80504 | 0.78918 | 0.74887 | 0.73015 | 0.70207
|  |  |  | 0.81008 | 0.80504 | 0.78632 | 0.71577 | 0.67399 | 0.66463 | 0.65527
|  |  |  | 0.82808 | 0.82376 | 0.84248 | 0.82588 | 0.82376 | 0.73015 | 0.70207
|  |  |  | 0.77273 | 0.75636 | 0.70909 | 0.66182 | 0.61455 | 0.56727 | 0.52
|  |  |  | 0.63006 | 0.63654 | 0.60846 | 0.59647 | 0.63654 | 0.60846 | 0.58038
|  |  |  | 0.82808 | 0.82376 | 0.74887 | 0.69741 | 0.69271 | 0.68335 | 0.67399
|  |  |  | 0.8718 | 0.88929 | 0.87993 | 0.85341 | 0.86121 | 0.82376 | 0.78632
|  |  |  | 0.8718 | 0.88871 | 0.86553 | 0.83506 | 0.83312 | 0.79568 | 0.74887
|  |  |  | 0.8718 | 0.88871 | 0.86553 | 0.82057 | 0.80343 | 0.77696 | 0.74887
|  |  |  | 0.85509 | 0.8517 | 0.80954 | 0.74776 | 0.71257 | 0.66 | 0.60608
|  |  |  | 0.82808 | 0.82376 | 0.80504 | 0.78918 | 0.74887 | 0.73015 | 0.70207
|  |  |  | 0.82808 | 0.82376 | 0.80504 | 0.78918 | 0.74887 | 0.73015 | 0.70207
|  |  |  | 0.82808 | 0.82376 | 0.80504 | 0.78918 | 0.74887 | 0.73015 | 0.70207
|  |  |  | 0.82808 | 0.82376 | 0.80504 | 0.78918 | 0.74887 | 0.73015 | 0.70207
|  |  |  | 0.80909 | 0.79568 | 0.71143 | 0.73412 | 0.66463 | 0.58038 | 0.51485
|  |  |  | 0.80909 | 0.79568 | 0.78632 | 0.73412 | 0.60846 | 0.50549 | 0.44932
|  |  |  | 0.80909 | 0.79568 | 0.78632 | 0.7433 | 0.72079 | 0.58038 | 0.51485
|  |  |  | 0.80909 | 0.79568 | 0.78632 | 0.73412 | 0.66463 | 0.62718 | 0.48677
|  |  |  | 0.80909 | 0.79568 | 0.78632 | 0.73412 | 0.66463 | 0.58038 | 0.46805
|  |  |  | 0.80909 | 0.79568 | 0.80504 | 0.73412 | 0.66463 | 0.58038 | 0.46805
|  |  |  | 0.80909 | 0.78632 | 0.7676 | 0.69741 | 0.67399 | 0.60846 | 0.56166
|  |  |  | 0.80909 | 0.84248 | 0.83312 | 0.79835 | 0.79568 | 0.74887 | 0.73951
|  |  |  | 0.80909 | 0.77618 | 0.70629 | 0.62162 | 0.56164 | 0.49052 | 0.45869
|  |  |  | 0.85509 | 0.8517 | 0.80954 | 0.74776 | 0.71257 | 0.66 | 0.60608
|  |  |  | 0.80909 | 0.79568 | 0.78632 | 0.73412 | 0.66463 | 0.58038 | 0.51485
|  |  |  | 0.80909 | 0.79568 | 0.78632 | 0.73412 | 0.66463 | 0.58038 | 0.51485
|  |  |  | 0.80909 | 0.79568 | 0.78632 | 0.73412 | 0.66463 | 0.58038 | 0.51485
|  |  |  | 0.80909 | 0.79568 | 0.78632 | 0.73412 | 0.66463 | 0.58038 | 0.51485
|  |  |  | 0.86409 | 0.84248 | 0.74887 | 0.64235 | 0.56166 | 0.51485 | 0.37444
|  |  |  | 0.82808 | 0.71143 | 0.71143 | 0.64235 | 0.56166 | 0.51485 | 0.37444
|  |  |  | 0.86409 | 0.84248 | 0.56166 | 0.53224 | 0.46805 | 0.42124 | 0.46805
|  |  |  | 0.86409 | 0.84248 | 0.71143 | 0.64235 | 0.56166 | 0.51485 | 0.37444
|  |  |  | 0.86409 | 0.89865 | 0.56166 | 0.47718 | 0.39316 | 0.42124 | 0.32763
|  |  |  | 0.86409 | 0.89865 | 0.87057 | 0.82588 | 0.79568 | 0.74887 | 0.71143
|  |  |  | 0.86409 | 0.89865 | 0.87057 | 0.82588 | 0.79568 | 0.74887 | 0.71143
|  |  |  | 0.86409 | 0.88929 | 0.85185 | 0.79835 | 0.74887 | 0.70207 | 0.65527
|  |  |  | 0.85509 | 0.8517 | 0.80954 | 0.74776 | 0.71257 | 0.66 | 0.60608
|  |  |  | 0.85509 | 0.8517 | 0.80954 | 0.74776 | 0.71257 | 0.66 | 0.60608
|  |  |  | 0.86409 | 0.89865 | 0.87057 | 0.82588 | 0.79568 | 0.74887 | 0.71143
|  |  |  | 0.86409 | 0.89865 | 0.87057 | 0.82588 | 0.79568 | 0.74887 | 0.71143
|  |  |  | 0.86409 | 0.89865 | 0.87057 | 0.82588 | 0.79568 | 0.74887 | 0.71143
|  |  |  | 0.86409 | 0.89865 | 0.87057 | 0.82588 | 0.79568 | 0.74887 | 0.71143

## AEEI_ff_2
[12 empty] | Previous | [8 empty] | Delta
|  | 2011 | 2015 | 2020 | 2025 | 2030 | 2035 | 2040 | 2045 | 2050 | Factor | 2011 | 2015 | 2020 | 2025 | 2030 | 2035 | 2040 | 2045 | 2050 | 2011 | 2015 | 2020 | 2025 | 2030 | 2035 | 2040 | 2045 | 2050
DEU | IRS | 1 | 0.92551 | 0.99178 | 1.0407 | 1.1977 | 1.5172 | 1.9606 | 1.5781 | 1.481 | 3 | 1 | 0.94342 | 0.99178 | 1.1299 | 1.3493 | 1.5539 | 1.9188 | 1.3759 | 1.2529 | 0% | 5.695% | -0.8897% | 11.84% | 16.86% | 7.071% | -6.524% | -22.04% | -27.31%
DEU | NFM | 1 | 1.0641 | 1.2286 | 1.2938 | 1.2674 | 1.4605 | 1.7966 | 1.4477 | 1.2332 |  | 1 | 1.0909 | 1.2286 | 1.4218 | 1.4226 | 1.6445 | 1.8567 | 1.4132 | 1.1203 | 0% | 7.364% | 3.66% | 13.51% | 16.37% | 16.78% | 9.7% | -7.319% | -15.11%
DEU | NMM | 1 | 0.90886 | 1.0465 | 1.1763 | 1.1371 | 1.2665 | 1.2229 | 1.0061 | 0.79186 |  | 1 | 0.90886 | 1.0465 | 1.2167 | 1.2354 | 1.2924 | 1.2229 | 0.89356 | 0.7051 | 0% | 3.169% | -4.63% | 9.959% | 11.95% | 6.01% | -4.234% | -18.89% | -18.46%
DEU | CHM | 1 | 0.82876 | 1.4349 | 2.2811 | 1.9247 | 1.3688 | 1.293 | 0.74807 | 0.49635 |  | 1 | 0.84441 | 1.4109 | 2.2395 | 2.0674 | 1.4108 | 1.267 | 0.67261 | 0.44401 | 0% | 5.56% | -5.097% | -5.569% | 10.35% | 8.937% | -6.166% | -16.83% | -17.68%
DEU | PPP | 1 | 1.0544 | 1.0305 | 0.97253 | 0.90359 | 0.87559 | 0.91279 | 0.78595 | 0.70117 |  | 1 | 1.0825 | 1.0305 | 1.0545 | 0.9696 | 0.97446 | 1.0254 | 0.78595 | 0.68095 | 0% | 7.796% | 2.069% | 11.67% | 10.21% | 15.22% | 16.47% | -0.8005% | -8.908%
[21 empty] | 0% | -0.4835% | -19.67% | -40.59% | -50.71% | -47.49% | -48.04% | -33.15% | -12.06%
DEU | FOT | 1 | 0.83252 | 0.92431 | 0.92943 | 0.9166 | 0.91906 | 0.96338 | 0.92718 | 0.88529 |  | 1 | 0.81836 | 0.92431 | 0.92943 | 0.94269 | 0.91906 | 0.96338 | 0.90614 | 0.81404 | 0% | -5.191% | -2.545% | 2.656% | 8.303% | 1.878% | -0.6471% | -6.965% | -13.13%
DEU | c | 1 | 0.92794 | 0.93182 | 0.90639 | 0.89191 | 0.94058 | 0.86191 | 0.81444 | 0.76862 |  | 1 | 0.91126 | 0.86719 | 0.88503 | 0.8665 | 0.88077 | 0.77987 | 0.71916 | 0.69117 | 0% | -5.492% | -11.18% | -7.243% | -8.797% | -10.19% | -15.78% | -19.87% | -16.81%
DEU | SER | 1 | 0.97912 | 1.0097 | 0.91669 | 0.86614 | 0.89697 | 0.92576 | 0.84081 | 0.77977 |  | 1 | 0.97912 | 1.0097 | 0.91669 | 0.86614 | 0.89697 | 0.92576 | 0.82396 | 0.71634 | 0% | -3.208% | -3.532% | 0.1369% | 1.054% | -0.5109% | 0.6085% | -6.136% | -13.28%
DEU | TRN | 1 | 1.4452 | 1.216 | 1.4819 | 1.4123 | 1.1079 | 0.87445 | 0.72782 | 0.63612 |  | 1 | 1.4452 | 1.186 | 1.4414 | 1.3723 | 1.0181 | 0.79507 | 0.6542 | 0.57191 | 0% | -3.247% | -7.602% | -8.434% | -8.749% | -13.23% | -14.98% | -16.88% | -16.84%
DEU | AGR | 1 | 0.6653 | 0.8187 | 0.81195 | 0.80639 | 0.89833 | 1.0347 | 1.114 | 1.1308 |  | 1 | 0.6653 | 0.79947 | 0.81195 | 0.80639 | 0.87811 | 0.96815 | 1.0174 | 1.0198 | 0% | -3.352% | -7.215% | -3.244% | -4.358% | -6.911% | -10.31% | -14.25% | -16.32%
DEU | OIL | 1 | 1.1313 | 2.3676 | 6.7592 | 9.9816 | 15.9022 | 21.3847 | 22.9894 | 31.1795 |  | 1 | 1.1313 | 2.2011 | 6.1336 | 9.0374 | 13.4524 | 17.33 | 17.8611 | 23.3186 | 0% | -2.235% | -11.35% | -15.3% | -15.67% | -27.32% | -35.1% | -43.07% | -50.57%
DEU | MVH | 1 | 0.85 | 0.86031 | 0.85 | 0.9 | 0.87 | 0.87 | 0.84 | 0.8 |  | 1 | 0.85 | 0.86031 | 0.85 | 0.9 | 0.87 | 0.87 | 0.84 | 0.8 | 0% | -2.259% | -7.031% | -6.714% | 1.862% | -7.074% | -14.14% | -16.49% | -22.87%
DEU | MAC | 1 | 0.85 | 0.86031 | 0.9206 | 0.9 | 0.87 | 0.87 | 0.84 | 0.8 |  | 1 | 0.85 | 0.86031 | 0.9206 | 0.9 | 0.87 | 0.87 | 0.84 | 0.8 | 0% | 9.858% | 3.647% | 15.49% | 15.17% | -1.718% | -14.15% | -23.01% | -27.37%
DEU | ROI | 1 | 0.85 | 0.86031 | 0.9206 | 0.9 | 0.87 | 0.87 | 0.84 | 0.8 |  | 1 | 0.85 | 0.86031 | 0.9206 | 0.9 | 0.87 | 0.87 | 0.84 | 0.8 | 0% | 0.9861% | -5.813% | 7.624% | 9.871% | -0.4436% | -15.87% | -19.39% | -22.21%
FRA | IRS | 1 | 1.1867 | 1.1396 | 0.95082 | 0.75134 | 0.79473 | 0.97858 | 1.0103 | 1.0924 |  | 1 | 1.2256 | 1.1396 | 0.95082 | 0.72751 | 0.79473 | 0.97858 | 1.0103 | 1.0924 | 0% | 9.505% | 0.7357% | 2.909% | -9.828% | -1.945% | 4.152% | 1.563% | 2.937%
FRA | NFM | 1 | 0.86458 | 0.83174 | 0.6845 | 0.52283 | 0.5192 | 0.60887 | 0.57047 | 0.49638 |  | 1 | 0.88428 | 0.83174 | 0.66998 | 0.44355 | 0.45303 | 0.60887 | 0.57047 | 0.49638 | 0% | 6.682% | 0.6914% | -6.503% | -26.81% | -21.91% | -2.943% | -0.1204% | 0.08408%
FRA | NMM | 1 | 0.8327 | 0.80639 | 0.71494 | 0.59179 | 0.60692 | 0.5933 | 0.52429 | 0.41651 |  | 1 | 0.85301 | 0.80639 | 0.71494 | 0.53532 | 0.59519 | 0.5933 | 0.52429 | 0.41651 | 0% | 7.145% | 1.6% | 0.9148% | -15.83% | -5.911% | 0.9318% | 3.095% | 2.819%
FRA | CHM | 1 | 3.8165 | 1.8472 | 1.5623 | 2.0948 | 1.9831 | 1.5261 | 1.054 | 0.84821 |  | 1 | 3.8165 | 1.894 | 1.975 | 2.8409 | 2.586 | 1.9 | 1.1705 | 0.87602 | 0% | 2.763% | 7.416% | 31.34% | 39.39% | 34.97% | 29.52% | 14.93% | 9.524%
FRA | PPP | 1 | 1.4188 | 1.3265 | 1.0316 | 0.7789 | 0.75357 | 0.86258 | 0.83956 | 0.846 |  | 1 | 1.449 | 1.3265 | 1.0316 | 0.6666 | 0.67973 | 0.86258 | 0.83956 | 0.846 | 0% | 6.251% | 1.404% | -3.954% | -25.27% | -16.29% | -1.881% | 2.678% | 2.156%
[21 empty] | 0% | -11.2% | 94.41% | 62.15% | 55.35% | -53.69% | -14.25% | 40.7% | 168.9%
FRA | FOT | 1 | 1.1827 | 1.1304 | 1.0449 | 0.95222 | 0.91074 | 0.99292 | 1.0841 | 1.1552 |  | 1 | 1.1827 | 1.1304 | 1.0449 | 0.95222 | 0.91074 | 0.99292 | 1.0841 | 1.1552 | 0% | 4.878% | 4.365% | 2.131% | 0.3674% | -0.8983% | -0.5798% | 2.706% | 1.3%
FRA | c | 1 | 0.86995 | 0.69991 | 0.63623 | 0.66716 | 0.69149 | 0.63476 | 0.62047 | 0.59089 |  | 1 | 0.86995 | 0.69991 | 0.63623 | 0.66716 | 0.69149 | 0.63476 | 0.62047 | 0.59089 | 0% | 3.712% | -1.699% | 2.935% | 3.419% | 3.136% | 2.806% | 1.477% | 1.871%
FRA | SER | 1 | 0.87749 | 0.74605 | 0.61721 | 0.51724 | 0.49627 | 0.49845 | 0.51394 | 0.54225 |  | 1 | 0.87749 | 0.74605 | 0.61721 | 0.51724 | 0.49627 | 0.49845 | 0.51394 | 0.54225 | 0% | 3.585% | 1.486% | 2.97% | 1.271% | -0.3213% | -0.2528% | 2.572% | 2.95%
FRA | TRN | 1 | 0.58738 | 0.54356 | 0.76014 | 0.7138 | 0.80147 | 0.58924 | 0.53489 | 0.43224 |  | 1 | 0.58738 | 0.54356 | 0.78237 | 0.77034 | 0.82809 | 0.60533 | 0.54423 | 0.43224 | 0% | 3.074% | 3.841% | 8.524% | 11.01% | 9.643% | 7.973% | 5.15% | 3.218%
FRA | AGR | 1 | 0.87704 | 0.78834 | 0.65216 | 0.55862 | 0.5099 | 0.51883 | 0.60796 | 0.68888 |  | 1 | 0.87704 | 0.78834 | 0.65216 | 0.55862 | 0.5099 | 0.51883 | 0.60796 | 0.68888 | 0% | 3.978% | 1.812% | 2.309% | -1.389% | -1.804% | -3.311% | 1.495% | 2.54%
FRA | OIL | 1 | 0.48307 | 0.9296 | 2.4331 | 3.678 | 5.0747 | 5.187 | 4.0853 | 7.3086 |  | 1 | 0.55381 | 0.9296 | 2.4919 | 3.776 | 5.0747 | 5.0247 | 3.7072 | 5.8874 | 0% | 19.16% | 3.699% | 7.072% | 7.782% | -0.5641% | -9.689% | -15.3% | -36.21%
FRA | MVH | 1 | 1 | 0.74545 | 0.75 | 0.7 | 0.6 | 0.5 | 0.4 | 0.3 |  | 1 | 1 | 0.74545 | 0.75 | 0.7 | 0.6 | 0.5 | 0.4 | 0.3 | 0% | -5.187% | -25.03% | -10.79% | -7.416% | -19.21% | -37.58% | -50.97% | -67.18%
FRA | MAC | 1 | 1 | 0.74545 | 0.75 | 0.7 | 0.6 | 0.5 | 0.4 | 0.3 |  | 1 | 1 | 0.74545 | 0.75 | 0.7 | 0.6 | 0.5 | 0.4 | 0.3 | 0% | 11.13% | -4.74% | 19.64% | 31.89% | 21.61% | -8.941% | -29.99% | -54.43%
FRA | ROI | 1 | 1 | 0.74545 | 0.75 | 0.7 | 0.6 | 0.5 | 0.4 | 0.3 |  | 1 | 1 | 0.74545 | 0.75 | 0.7 | 0.6 | 0.5 | 0.4 | 0.3 | 0% | 62.74% | 20.43% | 47.95% | 54.25% | 33.75% | -1.818% | -24.99% | -49.48%
ITA | IRS | 1 | 0.67305 | 0.66428 | 0.60566 | 0.13481 | 0.14363 | 0.2529 | 0.31303 | 0.24048 |  | 1 | 0.68682 | 0.68106 | 0.60566 | 0.088841 | 0.096216 | 0.18752 | 0.27323 | 0.20704 | 0% | 6.012% | 7.393% | 2.125% | -77.61% | -73.92% | -52.29% | -21.85% | -24.23%
ITA | NFM | 1 | 0.76109 | 0.70094 | 0.62189 | 0.32355 | 0.28357 | 0.33607 | 0.36876 | 0.30165 |  | 1 | 0.76109 | 0.70094 | 0.60714 | 0.23479 | 0.20348 | 0.25034 | 0.31048 | 0.25469 | 0% | 4.916% | 2.406% | -7.285% | -56.71% | -59.04% | -51.37% | -28.16% | -27.66%
ITA | NMM | 1 | 0.7322 | 0.53841 | 0.4712 | 0.37344 | 0.34144 | 0.29401 | 0.24133 | 0.19077 |  | 1 | 0.74596 | 0.53841 | 0.4712 | 0.32938 | 0.3031 | 0.26303 | 0.23568 | 0.17676 | 0% | 5.535% | 3.004% | 1.104% | -20.07% | -18.97% | -17.66% | -7.188% | -11.88%
ITA | CHM | 1 | 0.75257 | 0.67432 | 0.44408 | 0.31333 | 0.29356 | 0.30097 | 0.25479 | 0.18934 |  | 1 | 0.76962 | 0.67432 | 0.44408 | 0.30398 | 0.28421 | 0.26449 | 0.24738 | 0.17167 | 0% | 6.647% | 4.225% | 4.43% | -9.223% | -9.873% | -20.69% | -8.99% | -15.44%
ITA | PPP | 1 | 0.87804 | 0.67744 | 0.54764 | 0.19907 | 0.13737 | 0.15753 | 0.17033 | 0.16509 |  | 1 | 0.87804 | 0.67744 | 0.51263 | 0.13564 | 0.092678 | 0.11074 | 0.1439 | 0.14382 | 0% | 4.257% | 2.736% | -10.24% | -70.15% | -72.33% | -63.38% | -27.56% | -22.18%
[21 empty] | 0% | -0.6557% | -3.218% | -32.08% | -43.61% | -40.02% | -11.93% | -3.656% | 25.89%
ITA | FOT | 1 | 0.95103 | 0.77626 | 0.75226 | 0.63472 | 0.51212 | 0.47529 | 0.42591 | 0.39108 |  | 1 | 0.95103 | 0.77626 | 0.75226 | 0.63472 | 0.50017 | 0.4397 | 0.39918 | 0.36656 | 0% | 1.45% | 1.07% | 3.263% | -1.304% | -7.169% | -12.14% | -10.04% | -10.03%
ITA | c | 1 | 0.86046 | 0.74259 | 0.76487 | 0.70441 | 0.69198 | 0.60641 | 0.53814 | 0.47661 |  | 1 | 0.87615 | 0.72713 | 0.76487 | 0.70441 | 0.69198 | 0.60641 | 0.53814 | 0.47661 | 0% | 5.37% | -6.38% | -1.648% | -2.97% | 2.642% | -0.3% | -2.268% | -3.703%
ITA | SER | 1 | 0.90689 | 0.70648 | 0.61872 | 0.5834 | 0.53072 | 0.47206 | 0.40229 | 0.36147 |  | 1 | 0.90689 | 0.70648 | 0.61872 | 0.5834 | 0.53072 | 0.45981 | 0.3907 | 0.35284 | 0% | 2.894% | 1.691% | 3.47% | 0.8456% | -3.21% | -7.998% | -8.9% | -7.336%
ITA | TRN | 1 | 0.91103 | 0.71805 | 0.95178 | 0.8832 | 0.83955 | 0.6656 | 0.55895 | 0.51639 |  | 1 | 0.91103 | 0.71805 | 0.95178 | 0.89833 | 0.86247 | 0.68262 | 0.57466 | 0.53081 | 0% | 0.06785% | 1.727% | 2.468% | 5.052% | 7.973% | 7.48% | 8.202% | 8.147%
ITA | AGR | 1 | 0.97869 | 0.85321 | 0.89716 | 0.83149 | 0.70836 | 0.61396 | 0.54088 | 0.48896 |  | 1 | 0.97869 | 0.85321 | 0.89716 | 0.83149 | 0.70836 | 0.60055 | 0.49713 | 0.4268 | 0% | 3.248% | -2.417% | 2.928% | 1.01% | -1.732% | -6.7% | -13.2% | -21.85%
ITA | OIL | 1 | 0.35075 | 0.47966 | 1.3036 | 3.1403 | 3.1396 | 2.4341 | 2.0866 | 2.4259 |  | 1 | 0.39907 | 0.55239 | 1.5317 | 3.5536 | 3.4546 | 2.6105 | 2.0866 | 2.3525 | 0% | 18.16% | 19.75% | 22.34% | 17.45% | 13.67% | 10.14% | 1.381% | -9.358%
ITA | MVH | 1 | 1.2 | 1.0909 | 1 | 0.95 | 0.83 | 0.76 | 0.68 | 0.6 |  | 1 | 1.2 | 1.0909 | 1 | 0.95 | 0.83 | 0.76 | 0.68 | 0.6 | 0% | #DIV/0! | -78.04% | -89.79% | -91.26% | -94.23% | -96.75% | -97.38% | -97.45%
ITA | MAC | 1 | 1.2 | 1.0909 | 1 | 0.95 | 0.83 | 0.76 | 0.68 | 0.6 |  | 1 | 1.2 | 1.0909 | 1 | 0.95 | 0.83 | 0.76 | 0.68 | 0.6 | 0% | 37.16% | 43.98% | 41.85% | 54.82% | 56.51% | 54.05% | 57.57% | 50.95%
ITA | ROI | 1 | 1.2 | 1.0909 | 1 | 0.95 | 0.83 | 0.76 | 0.68 | 0.6 |  | 1 | 1.2 | 1.0909 | 1 | 0.95 | 0.83 | 0.76 | 0.68 | 0.6 | 0% | 23.68% | 27.29% | 25.7% | 38.28% | 40.33% | 28.96% | 24.16% | 19.15%
POL | IRS | 1 | 1.1937 | 1.0819 | 1.0151 | 0.87712 | 0.84733 | 0.82578 | 0.69055 | 0.63541 |  | 1 | 1.1937 | 1.0819 | 1.1034 | 0.94111 | 0.84733 | 0.80762 | 0.60927 | 0.58532 | 0% | 2.703% | -4.624% | 12.01% | 10.2% | 3.751% | -6.744% | -20.01% | -12.84%
POL | NFM | 1 | 1.1739 | 1.1516 | 1.1738 | 1.0457 | 1.0892 | 1.0452 | 0.85697 | 0.81615 |  | 1 | 1.1739 | 1.1516 | 1.2649 | 1.152 | 1.1178 | 1.0452 | 0.77493 | 0.76412 | 0% | 2.876% | -2.873% | 10.8% | 13.84% | 7.674% | -0.9189% | -15.88% | -10.21%
POL | NMM | 1 | 0.85625 | 0.9514 | 0.99886 | 0.88118 | 0.84886 | 0.77567 | 0.59864 | 0.47927 |  | 1 | 0.8716 | 0.9514 | 1.0264 | 0.95428 | 0.84886 | 0.75849 | 0.53115 | 0.46584 | 0% | 5.285% | -4.987% | 8.056% | 11.49% | 2.534% | -6.796% | -19.06% | -8.65%
POL | CHM | 1 | 1.0351 | 0.93281 | 1.06 | 1.0031 | 0.8965 | 0.78653 | 0.60245 | 0.41487 |  | 1 | 1.0351 | 0.90866 | 1.0917 | 1.1413 | 0.8965 | 0.76188 | 0.52657 | 0.40325 | 0% | 3.647% | -7.972% | 8.707% | 18.16% | 0.9161% | -9.707% | -21.62% | -8.641%
POL | PPP | 1 | 1.0531 | 1.1005 | 1.0965 | 0.91242 | 0.74703 | 0.55067 | 0.35368 | 0.24068 |  | 1 | 1.072 | 1.1005 | 1.1292 | 1.0167 | 0.76656 | 0.55067 | 0.31538 | 0.23312 | 0% | 5.284% | -4.964% | 8.676% | 15.39% | 7.643% | -3.353% | -18.22% | -9.723%
[21 empty] | 0% | -1.652% | -19.38% | -34.06% | -19.25% | -10.99% | -22.84% | -29.52% | -35.7%
POL | FOT | 1 | 0.79561 | 0.8031 | 0.78951 | 0.69654 | 0.56 | 0.50151 | 0.42375 | 0.343 |  | 1 | 0.79561 | 0.8031 | 0.81553 | 0.71535 | 0.56 | 0.50151 | 0.41557 | 0.32116 | 0% | -4.182% | -2.548% | 9.572% | 7.886% | -1.151% | -1.972% | -5.908% | -10.2%
POL | c | 1 | 0.79416 | 0.7168 | 0.59565 | 0.55261 | 0.48217 | 0.38611 | 0.33167 | 0.28166 |  | 1 | 0.79416 | 0.67158 | 0.55277 | 0.50296 | 0.46956 | 0.37794 | 0.33167 | 0.28166 | 0% | -3.791% | -10.1% | -11.64% | -14.81% | -8.054% | -6.481% | -4.097% | -3.491%
POL | SER | 1 | 0.69718 | 0.69843 | 0.66968 | 0.65118 | 0.61715 | 0.62079 | 0.55944 | 0.50413 |  | 1 | 0.69718 | 0.69843 | 0.68655 | 0.66991 | 0.61715 | 0.62079 | 0.54894 | 0.4884 | 0% | -3.669% | 1.182% | 7.374% | 8.387% | 0.3198% | -0.2334% | -5.737% | -9.662%
POL | TRN | 1 | 0.76761 | 0.93768 | 1.0664 | 1.0221 | 0.93522 | 0.82364 | 0.71563 | 0.61467 |  | 1 | 0.76761 | 0.9154 | 1.0453 | 0.99904 | 0.9083 | 0.76872 | 0.66993 | 0.59607 | 0% | -3.667% | -7.303% | -6.047% | -6.939% | -8.892% | -10.72% | -10.23% | -9.365%
POL | AGR | 1 | 0.77022 | 0.82145 | 0.74461 | 0.70794 | 0.64735 | 0.5824 | 0.52872 | 0.47291 |  | 1 | 0.77022 | 0.80651 | 0.74461 | 0.70794 | 0.63585 | 0.56936 | 0.51674 | 0.4608 | 0% | -3.75% | -5.555% | -4.797% | -4.23% | -5.424% | -6.87% | -6.952% | -7.883%
POL | OIL | 1 | 4.0056 | 7.5273 | 18.5534 | 22.9023 | 32.2063 | 38.1355 | 36.2595 | 46.7629 |  | 1 | 3.6107 | 6.2711 | 14.9882 | 18.3912 | 24.0551 | 27.3511 | 25.3653 | 31.7179 | 0% | -16.41% | -30.05% | -35.68% | -36.79% | -50.83% | -59.14% | -64.42% | -71.15%
POL | MVH | 1 | 0.72 | 0.71477 | 0.74 | 0.65 | 0.49 | 0.42 | 0.38 | 0.32 |  | 1 | 0.72 | 0.71477 | 0.74 | 0.65 | 0.49 | 0.42 | 0.38 | 0.32 | 0% | -10.63% | -11.3% | 5.379% | 7.316% | -11.55% | -22.89% | -22.72% | -29.69%
POL | MAC | 1 | 0.72 | 0.71477 | 0.74 | 0.65 | 0.49 | 0.42 | 0.38 | 0.32 |  | 1 | 0.72 | 0.71477 | 0.74 | 0.65 | 0.49 | 0.42 | 0.38 | 0.32 | 0% | -31.45% | -27% | -20.79% | -21.88% | -40.72% | -51.35% | -52.16% | -56.86%
POL | ROI | 1 | 0.72 | 0.71477 | 0.74 | 0.65 | 0.49 | 0.42 | 0.38 | 0.32 |  | 1 | 0.72 | 0.71477 | 0.74 | 0.65 | 0.49 | 0.42 | 0.38 | 0.32 | 0% | 11.01% | 6.104% | 17.3% | 16.56% | -8.257% | -25.33% | -28.73% | -33.14%
UKI | IRS | 1 | 1.8167 | 0.5575 | 0.50193 | 0.48337 | 0.48638 | 0.47793 | 0.42465 | 0.37911 |  | 1 | 1.8167 | 0.57484 | 0.5588 | 0.53081 | 0.5567 | 0.54417 | 0.43895 | 0.38742 | 0% | 2.81% | 9.051% | 15.27% | 13.41% | 18.95% | 18.26% | 9.772% | 6.435%
UKI | NFM | 1 | 1.0948 | 0.4783 | 0.46637 | 0.40007 | 0.41415 | 0.49607 | 0.43231 | 0.40408 |  | 1 | 1.1283 | 0.4783 | 0.47676 | 0.40007 | 0.41415 | 0.50937 | 0.44244 | 0.41405 | 0% | 8.916% | 4.287% | 6.541% | 3.988% | 3.496% | 7.833% | 6.871% | 7.222%
UKI | NMM | 1 | 1.1551 | 0.85149 | 0.8725 | 0.77321 | 0.77145 | 0.76098 | 0.63261 | 0.46467 |  | 1 | 1.1819 | 0.86882 | 0.90158 | 0.77321 | 0.8278 | 0.82184 | 0.6459 | 0.47658 | 0% | 6.79% | 5.982% | 9.676% | 3.648% | 10.21% | 11.11% | 6.169% | 7.498%
UKI | CHM | 1 | 1.1923 | 1.0279 | 1.9661 | 7.2805 | 4.9395 | 2.1377 | 0.58807 | 0.34231 |  | 1 | 1.1923 | 1.0471 | 2.1887 | 5.8259 | 4.0922 | 2.1377 | 0.58807 | 0.34958 | 0% | 3.847% | 5.502% | 15.26% | -37.45% | -31.06% | -2.024% | 3.981% | 6.244%
UKI | PPP | 1 | 1.1712 | 0.98325 | 0.80099 | 0.57638 | 0.59189 | 0.74399 | 0.70851 | 0.59937 |  | 1 | 1.1966 | 0.98325 | 0.80099 | 0.49 | 0.57608 | 0.74399 | 0.72386 | 0.61101 | 0% | 6.382% | 3.906% | -1.555% | -26.44% | -8.232% | 4.983% | 6.363% | 5.715%
[21 empty] | 0% | -11.27% | 72.72% | 71.81% | 57.31% | 31.43% | 36.29% | 89.89% | 86.85%
UKI | FOT | 1 | 0.94395 | 0.83304 | 0.79191 | 0.77711 | 0.78663 | 0.84856 | 0.86557 | 0.85943 |  | 1 | 0.94395 | 0.84721 | 0.80885 | 0.79483 | 0.80498 | 0.86686 | 0.86557 | 0.85943 | 0% | -3.576% | 5.02% | 6.283% | 6.687% | 6.84% | 6.332% | 4.442% | 4.18%
UKI | c | 1 | 0.80758 | 0.79302 | 0.75323 | 0.74952 | 0.73963 | 0.68224 | 0.63408 | 0.57249 |  | 1 | 0.80758 | 0.7758 | 0.75323 | 0.73562 | 0.73963 | 0.68224 | 0.62168 | 0.56222 | 0% | -3.917% | -6.663% | -4.371% | -5.667% | -4.445% | -4.779% | -5.984% | -5.483%
UKI | SER | 1 | 0.9668 | 0.70297 | 0.64119 | 0.56717 | 0.56761 | 0.58097 | 0.54661 | 0.51242 |  | 1 | 0.9668 | 0.70297 | 0.64119 | 0.56717 | 0.56761 | 0.58097 | 0.55634 | 0.51242 | 0% | -0.003485% | 3.411% | 4.568% | 2.24% | 3.579% | 3.749% | 5.248% | 3.743%
UKI | TRN | 1 | 0.84557 | 0.70441 | 0.92235 | 0.82047 | 0.84551 | 0.64244 | 0.53084 | 0.44622 |  | 1 | 0.84557 | 0.69261 | 0.92235 | 0.82047 | 0.84551 | 0.64244 | 0.51974 | 0.4373 | 0% | -1.725% | -5.115% | -0.6259% | -1.867% | -2.259% | -3.016% | -6.412% | -6.119%
UKI | AGR | 1 | 1.0423 | 0.86649 | 0.78185 | 0.73051 | 0.64267 | 0.67658 | 0.66656 | 0.6651 |  | 1 | 1.0423 | 0.86649 | 0.79889 | 0.74769 | 0.65807 | 0.69184 | 0.67901 | 0.67865 | 0% | -4.926% | 4.056% | 6.401% | 6.89% | 7.02% | 6.617% | 5.499% | 5.991%
UKI | OIL | 1 | 0.33849 | 1.2412 | 3.3947 | 6.834 | 9.703 | 7.1277 | 10.7656 | 19.3555 |  | 1 | 0.38888 | 1.2656 | 3.6701 | 6.834 | 9.3909 | 6.9214 | 9.1018 | 14.7961 | 0% | 19.44% | 5.783% | 11.26% | 4.084% | -9.97% | -8.94% | -27.42% | -46.22%
UKI | MVH | 1 | 1 | 1.0909 | 1.1 | 1 | 0.9 | 0.8 | 0.7 | 0.6 |  | 1 | 1 | 1.0909 | 1.1 | 1 | 0.9 | 0.8 | 0.7 | 0.6 | 0% | -22.86% | 9.824% | 19.77% | 14.79% | 6.19% | -6.897% | -10.97% | -21.63%
UKI | MAC | 1 | 1 | 1.0909 | 1.1 | 1 | 0.9 | 0.8 | 0.7 | 0.6 |  | 1 | 1 | 1.0909 | 1.1 | 1 | 0.9 | 0.8 | 0.7 | 0.6 | 0% | -2.697% | 39.96% | 67.55% | 71.44% | 65.7% | 35.43% | 17.22% | 1.226%
UKI | ROI | 1 | 1 | 1.0909 | 1.1 | 1 | 0.9 | 0.8 | 0.7 | 0.6 |  | 1 | 1 | 1.0909 | 1.1 | 1 | 0.9 | 0.8 | 0.7 | 0.6 | 0% | 2.112% | 40.9% | 65.52% | 69.73% | 80.13% | 53% | 49.13% | 40.06%
ESP | IRS | 1 | 1.1345 | 0.89592 | 0.73036 | 0.54548 | 0.63775 | 0.73414 | 0.74698 | 0.69288 |  | 1 | 1.1547 | 0.91724 | 0.71137 | 0.44128 | 0.5644 | 0.73414 | 0.74698 | 0.69288 | 0% | 5.26% | 6.974% | -8.008% | -35.42% | -19.49% | -4.169% | -0.2501% | -1.017%
ESP | NFM | 1 | 0.84173 | 0.60991 | 0.39577 | 0.080713 | 0.35515 | 0.49026 | 0.45981 | 0.35158 |  | 1 | 0.84173 | 0.60991 | 0.29799 | 0.050401 | 0.26441 | 0.43515 | 0.45981 | 0.35158 | 0% | 4.102% | 4.154% | -49.22% | -90.22% | -51.47% | -19% | 0.08243% | -2.623%
ESP | NMM | 1 | 0.83529 | 0.69947 | 0.65141 | 0.59949 | 0.59653 | 0.50186 | 0.36676 | 0.27047 |  | 1 | 0.85258 | 0.69947 | 0.66409 | 0.59949 | 0.59653 | 0.50186 | 0.36676 | 0.27047 | 0% | 6.085% | 4.067% | 5.726% | -2.279% | -0.1676% | 1.851% | 1.922% | 0.963%
ESP | CHM | 1 | 0.77492 | 0.63706 | 0.69086 | 0.69897 | 0.80257 | 0.87809 | 0.63151 | 0.60672 |  | 1 | 0.83118 | 0.63706 | 0.7837 | 0.88022 | 0.97568 | 0.94632 | 0.63151 | 0.60672 | 0% | 10.15% | 1.013% | 17.77% | 30.89% | 26.61% | 10.81% | -0.4444% | 2.111%
ESP | PPP | 1 | 0.9317 | 0.78013 | 0.64103 | 0.52676 | 0.47992 | 0.4962 | 0.43277 | 0.38569 |  | 1 | 0.9317 | 0.78013 | 0.62303 | 0.45522 | 0.43456 | 0.4962 | 0.43277 | 0.38569 | 0% | 4.865% | 4.031% | -8.668% | -23.57% | -15.66% | -4.568% | 0.7385% | 0.03339%
[21 empty] | 0% | -6.938% | 49.71% | 67.23% | 52.21% | 103.4% | 90.12% | 96% | 50.16%
ESP | FOT | 1 | 1.3811 | 1.1896 | 1.1312 | 1.0448 | 0.96137 | 0.92722 | 0.91959 | 0.88943 |  | 1 | 1.3811 | 1.1896 | 1.1312 | 1.0448 | 0.96137 | 0.92722 | 0.91959 | 0.88943 | 0% | 4.189% | 2.913% | 2.921% | 2.199% | 0.2448% | -1.023% | 0.2188% | -0.7852%
ESP | c | 1 | 0.89029 | 0.73302 | 0.6846 | 0.70066 | 0.69241 | 0.63186 | 0.62011 | 0.59709 |  | 1 | 0.89029 | 0.73302 | 0.6846 | 0.70066 | 0.69241 | 0.63186 | 0.62011 | 0.59709 | 0% | 3.999% | -4.973% | -4.164% | -0.6449% | 2.806% | 0.3745% | -0.6129% | -0.7409%
ESP | SER | 1 | 1.0568 | 0.88582 | 0.83058 | 0.70054 | 0.66149 | 0.66921 | 0.64816 | 0.62304 |  | 1 | 1.0568 | 0.88582 | 0.83058 | 0.70054 | 0.66149 | 0.66921 | 0.64816 | 0.62304 | 0% | -0.3682% | 3.226% | 0.8318% | 1.293% | -1.081% | 0.2536% | 0.4222% | -0.6706%
ESP | TRN | 1 | 0.88911 | 0.92201 | 0.74247 | 0.67053 | 0.47761 | 0.37472 | 0.30504 | 0.26019 |  | 1 | 0.88911 | 0.92201 | 0.74247 | 0.67053 | 0.47761 | 0.38144 | 0.31078 | 0.2646 | 0% | 3.404% | -0.3023% | 0.5186% | 2.883% | 4.624% | 5.285% | 5.544% | 5.005%
ESP | AGR | 1 | 0.97757 | 0.89451 | 0.88109 | 0.85629 | 0.76937 | 0.77925 | 0.81286 | 0.82112 |  | 1 | 0.97757 | 0.89451 | 0.88109 | 0.85629 | 0.76937 | 0.77925 | 0.81286 | 0.82112 | 0% | -0.6053% | 1.529% | 1.863% | 0.2798% | -1.021% | -2.476% | -2.602% | -3.306%
ESP | OIL | 1 | 21.9763 | 29.7654 | 48.7782 | 53.075 | 55.5588 | 45.7298 | 26.7154 | 27.8684 |  | 1 | 17.3703 | 22.5521 | 36.5483 | 39.7331 | 41.0549 | 33.8119 | 20.1412 | 20.5013 | 0% | -39.77% | -47.98% | -50.19% | -50.37% | -52.99% | -52.87% | -48.96% | -53.9%
ESP | MVH | 1 | 0.85 | 0.81818 | 0.9 | 0.87 | 0.84 | 0.8 | 0.72 | 0.62 |  | 1 | 0.85 | 0.81818 | 0.9 | 0.87 | 0.84 | 0.8 | 0.72 | 0.62 | 0% | 65.79% | 65.28% | 89.06% | 96.46% | 92.08% | 76.79% | 63.09% | 45.88%
ESP | MAC | 1 | 0.85 | 0.81818 | 0.9 | 0.87 | 0.84 | 0.8 | 0.72 | 0.62 |  | 1 | 0.85 | 0.81818 | 0.9 | 0.87 | 0.84 | 0.8 | 0.72 | 0.62 | 0% | 22.28% | 93.03% | 127.7% | 136.1% | 137% | 128% | 116% | 89.3%
ESP | ROI | 1 | 0.85 | 0.81818 | 0.9 | 0.87 | 0.84 | 0.8 | 0.72 | 0.62 |  | 1 | 0.85 | 0.81818 | 0.9 | 0.87 | 0.84 | 0.8 | 0.72 | 0.62 | 0% | -16.99% | 10.58% | 27.82% | 37.5% | 34.81% | 20.73% | 5.937% | -3.5%
BNL | IRS | 1 | 1.0939 | 0.89755 | 0.86079 | 0.83352 | 0.90092 | 1.0221 | 1.0837 | 1.2205 |  | 1 | 1.1176 | 0.89755 | 0.86079 | 0.83352 | 0.90092 | 1.0221 | 1.0643 | 1.2205 | 0% | 6.361% | 1.649% | 3.399% | -2.836% | -0.8027% | 0.5998% | -5.456% | -4.659%
BNL | NFM | 1 | 0.61922 | 0.46291 | 0.42199 | 0.35715 | 0.41372 | 0.4521 | 0.43594 | 0.42856 |  | 1 | 0.63059 | 0.46291 | 0.42199 | 0.32923 | 0.41372 | 0.48508 | 0.47115 | 0.43611 | 0% | 5.408% | 3.345% | -2.16% | -12.72% | 3.249% | 10.2% | 11.21% | 5.192%
BNL | NMM | 1 | 0.9791 | 0.85036 | 0.88474 | 0.89083 | 0.88906 | 0.84021 | 0.69698 | 0.57733 |  | 1 | 1.0049 | 0.85036 | 0.90205 | 0.91043 | 0.90883 | 0.85634 | 0.69698 | 0.57733 | 0% | 7.706% | 2.698% | 5.76% | 6.457% | 6.526% | 5.648% | -2.869% | -3.474%
BNL | CHM | 1 | 0.72794 | 14.4879 | 25.6071 | 25.8103 | 17.23 | 8.6278 | 1.728 | 1.066 |  | 1 | 0.72794 | 8.7882 | 15.4075 | 15.5266 | 10.3895 | 5.286 | 1.39 | 1.0435 | 0% | 3.154% | -97.28% | -99.3% | -99.35% | -98.76% | -94.83% | -36.48% | -6.457%
BNL | PPP | 1 | 1.164 | 0.97182 | 0.95144 | 0.88569 | 0.87023 | 0.85445 | 0.77847 | 0.67879 |  | 1 | 1.164 | 0.97182 | 0.95144 | 0.90659 | 0.89859 | 0.88267 | 0.77847 | 0.67879 | 0% | 4.295% | 2.089% | 4.767% | 6.917% | 9.466% | 9.591% | 4.904% | 0.2409%
[21 empty] | 0% | -0.8741% | 48.17% | 6.64% | -16.05% | -22.31% | -18.56% | -8.29% | 8.357%
BNL | FOT | 1 | 1.0903 | 0.92696 | 0.89033 | 0.84886 | 0.83051 | 0.81416 | 0.82414 | 0.81774 |  | 1 | 1.0903 | 0.92696 | 0.90803 | 0.86991 | 0.84949 | 0.83307 | 0.84078 | 0.81774 | 0% | 1.583% | 1.883% | 5.847% | 7.259% | 6.705% | 6.809% | 5.938% | 3.461%
BNL | c | 1 | 0.84026 | 0.75867 | 0.75213 | 0.74471 | 0.73394 | 0.65992 | 0.60664 | 0.54301 |  | 1 | 0.84026 | 0.74376 | 0.75213 | 0.74471 | 0.73394 | 0.65992 | 0.59494 | 0.54301 | 0% | -4.616% | -6.016% | -3.658% | -4.763% | -2.917% | -3.686% | -5.901% | -4.975%
BNL | SER | 1 | 0.97261 | 0.72762 | 0.72937 | 0.66117 | 0.63475 | 0.59912 | 0.5513 | 0.4786 |  | 1 | 0.97261 | 0.72762 | 0.72937 | 0.6747 | 0.64711 | 0.61125 | 0.5513 | 0.4786 | 0% | -0.4263% | 2.366% | 4.312% | 6.019% | 5.73% | 5.954% | 4.788% | 0.6984%
BNL | TRN | 1 | 0.6717 | 0.34875 | 0.43558 | 0.43722 | 0.41195 | 0.38972 | 0.38584 | 0.34272 |  | 1 | 0.6717 | 0.35674 | 0.43558 | 0.43722 | 0.41195 | 0.38972 | 0.38584 | 0.34272 | 0% | -1.953% | 6.717% | -1.746% | -2.526% | -2.616% | -3.042% | -2.579% | -3.955%
BNL | AGR | 1 | 1.035 | 0.84701 | 0.84492 | 0.84925 | 0.87266 | 0.87984 | 0.96994 | 0.90306 |  | 1 | 1.035 | 0.84701 | 0.86425 | 0.8714 | 0.8896 | 0.94283 | 0.98977 | 0.90306 | 0% | -0.1316% | 3.599% | 6.708% | 7.625% | 5.711% | 10.02% | 6.01% | -3.053%
BNL | OIL | 1 | 4.5974 | 7.9976 | 25.6747 | 34.8432 | 42.1351 | 49.3985 | 45.0531 | 49.1005 |  | 1 | 4.1977 | 6.6484 | 20.5829 | 27.4846 | 32.0576 | 36.3375 | 33.199 | 35.4066 | 0% | -14.28% | -30.44% | -37.11% | -40.16% | -47.15% | -53.91% | -53.56% | -58.01%
BNL | MVH | 1 | 0.88 | 0.88052 | 0.94938 | 0.92462 | 0.89421 | 0.85828 | 0.81721 | 0.77165 |  | 1 | 0.88 | 0.88052 | 0.94938 | 0.92462 | 0.89421 | 0.85828 | 0.81721 | 0.77165 | 0% | -8.29% | 18.99% | 31.44% | 31.34% | 26.04% | 25.22% | 23.29% | 17.67%
BNL | MAC | 1 | 0.88 | 0.88052 | 0.94938 | 0.92462 | 0.89421 | 0.85828 | 0.81721 | 0.77165 |  | 1 | 0.88 | 0.88052 | 0.94938 | 0.92462 | 0.89421 | 0.85828 | 0.81721 | 0.77165 | 0% | 5.419% | 22.66% | 32.13% | 32.13% | 30.82% | 23.84% | 17.31% | 11.12%
BNL | ROI | 1 | 0.88 | 0.88052 | 0.94938 | 0.92462 | 0.89421 | 0.85828 | 0.81721 | 0.77165 |  | 1 | 0.88 | 0.88052 | 0.94938 | 0.92462 | 0.89421 | 0.85828 | 0.81721 | 0.77165 | 0% | -15.61% | 6.466% | 16.04% | 21.25% | 16.04% | 8.57% | 0.03628% | -1.478%
EUN | IRS | 1 | 0.79682 | 0.71863 | 0.71235 | 0.63 | 0.58312 | 0.49031 | 0.37106 | 0.24484 |  | 1 | 0.81206 | 0.71863 | 0.73672 | 0.65007 | 0.63255 | 0.5063 | 0.37106 | 0.24484 | 0% | 5.631% | 1.028% | 9.922% | 9.262% | 11.72% | 9.469% | 4.828% | 3.821%
EUN | NFM | 1 | 0.98525 | 0.90439 | 0.92942 | 0.75159 | 0.70772 | 0.66823 | 0.49967 | 0.39851 |  | 1 | 1.0054 | 0.90439 | 0.95656 | 0.81251 | 0.76296 | 0.68304 | 0.49967 | 0.39851 | 0% | 6.004% | -1.775% | 8.512% | 11.25% | 10.86% | 6.507% | -1.401% | 3.615%
EUN | NMM | 1 | 0.93544 | 0.97047 | 1.0327 | 0.94784 | 0.85171 | 0.6691 | 0.48552 | 0.34444 |  | 1 | 0.95606 | 0.97047 | 1.0654 | 1.0221 | 0.91592 | 0.68527 | 0.48552 | 0.34444 | 0% | 6.471% | -3.526% | 9.198% | 10.89% | 10.52% | 7.081% | 2.098% | 2.571%
EUN | CHM | 1 | 1.0332 | 1.1121 | 0.90393 | 0.78555 | 0.70875 | 0.59214 | 0.46006 | 0.31709 |  | 1 | 1.0555 | 1.1121 | 0.93276 | 0.80667 | 0.7314 | 0.60943 | 0.46953 | 0.31709 | 0% | 6.33% | 4.528% | 9.274% | 7.851% | 9.29% | 8.51% | 6.052% | 3.651%
EUN | PPP | 1 | 0.69969 | 0.66541 | 0.5524 | 0.37456 | 0.29396 | 0.2318 | 0.19918 | 0.15487 |  | 1 | 0.69969 | 0.66541 | 0.5524 | 0.364 | 0.29396 | 0.2318 | 0.19918 | 0.15487 | 0% | 4.084% | 3.573% | 3.76% | -8.701% | -2.666% | 1.957% | 3.579% | 2.725%
[21 empty] | 0% | 45.63% | 10.75% | 22.85% | 21.05% | 42.31% | 63.12% | 94.53% | 125.3%
EUN | FOT | 1 | 0.70516 | 0.66773 | 0.64351 | 0.54942 | 0.46289 | 0.3904 | 0.32161 | 0.25994 |  | 1 | 0.70516 | 0.66773 | 0.65606 | 0.54942 | 0.46289 | 0.3904 | 0.32161 | 0.25994 | 0% | -2.986% | -4.376% | 5.737% | 3.719% | 3.88% | 2.784% | 1.959% | 0.3246%
EUN | c | 1 | 0.79417 | 0.71484 | 0.66119 | 0.5992 | 0.53702 | 0.44638 | 0.39595 | 0.3514 |  | 1 | 0.79417 | 0.69603 | 0.66119 | 0.58922 | 0.53702 | 0.44638 | 0.39595 | 0.3514 | 0% | -1.06% | -8.108% | -1.438% | -5.081% | -3.798% | -0.58% | -1.042% | -0.4113%
EUN | SER | 1 | 0.68742 | 0.70906 | 0.61403 | 0.4837 | 0.43249 | 0.40938 | 0.35762 | 0.33018 |  | 1 | 0.68742 | 0.70906 | 0.61403 | 0.4837 | 0.43998 | 0.40938 | 0.35762 | 0.33018 | 0% | 1.138% | -3.13% | 3.287% | 4.929% | 5.107% | 3.038% | 1.711% | -0.1375%
EUN | TRN | 1 | 0.8208 | 0.63725 | 0.63755 | 0.56882 | 0.49789 | 0.40475 | 0.34722 | 0.30555 |  | 1 | 0.8208 | 0.62562 | 0.63755 | 0.56882 | 0.49789 | 0.40475 | 0.34722 | 0.30555 | 0% | 0.07657% | -5.574% | -4.882% | -2.957% | -2.267% | -1.561% | 1.242% | 2.245%
EUN | AGR | 1 | 0.75283 | 0.71821 | 0.69941 | 0.61146 | 0.53453 | 0.45575 | 0.39754 | 0.36335 |  | 1 | 0.75283 | 0.70325 | 0.69941 | 0.61146 | 0.53453 | 0.45575 | 0.39754 | 0.36335 | 0% | -0.3979% | -6.384% | 2.09% | 2.665% | 3.843% | 2.171% | 2.287% | 0.3964%
EUN | OIL | 1 | 3.7508 | 4.704 | 9.6642 | 11.5459 | 15.1561 | 14.3675 | 14.2686 | 18.3302 |  | 1 | 3.4607 | 4.097 | 8.444 | 10.028 | 12.6499 | 11.8006 | 11.3875 | 14.0335 | 0% | -12.57% | -22.22% | -21.68% | -22.71% | -29.72% | -32.63% | -37.95% | -45.93%
EUN | MVH | 1 | 0.72 | 0.81718 | 0.82917 | 0.75451 | 0.67741 | 0.59998 | 0.52401 | 0.45097 |  | 1 | 0.72 | 0.81718 | 0.82917 | 0.75451 | 0.67741 | 0.59998 | 0.52401 | 0.45097 | 0% | 18.53% | 32.51% | 39.78% | 38.71% | 29.75% | 20.83% | 16.06% | 3.311%
EUN | MAC | 1 | 0.72 | 0.81718 | 0.82917 | 0.75451 | 0.67741 | 0.59998 | 0.52401 | 0.45097 |  | 1 | 0.72 | 0.81718 | 0.82917 | 0.75451 | 0.67741 | 0.59998 | 0.52401 | 0.45097 | 0% | 14.48% | 20.39% | 31.88% | 33.09% | 26.7% | 15.02% | 10% | -1.506%
EUN | ROI | 1 | 0.72 | 0.81718 | 0.82917 | 0.75451 | 0.67741 | 0.59998 | 0.52401 | 0.45097 |  | 1 | 0.72 | 0.81718 | 0.82917 | 0.75451 | 0.67741 | 0.59998 | 0.52401 | 0.45097 | 0% | -5.04% | 13.2% | 21.92% | 27.73% | 20.75% | 7.106% | 1.858% | -3.706%
EUS | IRS | 1 | 1.1266 | 0.77943 | 1.828 | 2.1842 | 1.5834 | 1.3572 | 0.99199 | 0.69966 |  | 1 | 1.1579 | 0.77943 | 1.828 | 2.2388 | 1.618 | 1.3572 | 0.92247 | 0.69966 | 0% | 8.126% | -3.36% | 0.7101% | 7.317% | 6.417% | -3.885% | -11.3% | -3.793%
EUS | NFM | 1 | 1.0921 | 0.98654 | 2.0254 | 2.1301 | 1.7404 | 1.5989 | 1.1068 | 0.88267 |  | 1 | 1.1243 | 0.98654 | 2.0852 | 2.4541 | 1.937 | 1.6343 | 1.0832 | 0.88267 | 0% | 8.59% | 1.824% | 8.598% | 19.81% | 15.22% | 6.497% | -6.532% | -2.847%
EUS | NMM | 1 | 1.1848 | 1.183 | 2.0909 | 2.2827 | 1.7465 | 1.2256 | 0.71533 | 0.54219 |  | 1 | 1.2159 | 1.1631 | 2.1478 | 2.5449 | 1.9107 | 1.2561 | 0.71533 | 0.54219 | 0% | 7.667% | -5.143% | 7.954% | 15.46% | 12.89% | 7.282% | -3.843% | 2.673%
EUS | CHM | 1 | 0.62252 | 0.47484 | 1.0633 | 1.8792 | 0.81013 | 0.6718 | 0.36942 | 0.2552 |  | 1 | 0.64064 | 0.47484 | 1.0986 | 2.0175 | 0.91651 | 0.68426 | 0.3616 | 0.2552 | 0% | 8.485% | 4.705% | 9.643% | 10.29% | 17.41% | 5.463% | -6.491% | 2.598%
EUS | PPP | 1 | 0.86075 | 0.85379 | 1.0466 | 0.9189 | 0.74604 | 0.70282 | 0.5804 | 0.5217 |  | 1 | 0.87537 | 0.85379 | 1.0731 | 0.94255 | 0.76865 | 0.72079 | 0.5804 | 0.5217 | 0% | 5.011% | 0.2905% | 7.389% | 7.527% | 8.827% | 7.477% | -1.684% | 2.751%
[21 empty] | 0% | 10.34% | 32.96% | 12.75% | -15.92% | 6.784% | 1.408% | -0.804% | 7.715%
EUS | FOT | 1 | 0.96451 | 0.87179 | 0.9858 | 0.91576 | 0.82556 | 0.83161 | 0.75338 | 0.66717 |  | 1 | 0.96451 | 0.87179 | 0.9858 | 0.91576 | 0.82556 | 0.84976 | 0.75338 | 0.66717 | 0% | 2.263% | -4.537% | 3.904% | 4.085% | 4.502% | 6.409% | 3.389% | -1.682%
EUS | c | 1 | 0.79691 | 0.69431 | 0.62442 | 0.6301 | 0.60281 | 0.52576 | 0.49677 | 0.4535 |  | 1 | 0.79691 | 0.67312 | 0.62442 | 0.6301 | 0.60281 | 0.52576 | 0.49677 | 0.4535 | 0% | 3.602% | -9.445% | -3.867% | -4.514% | -2.835% | -3.376% | -1.162% | -2.071%
EUS | SER | 1 | 0.77771 | 0.71065 | 0.66599 | 0.61016 | 0.57853 | 0.57468 | 0.53633 | 0.46147 |  | 1 | 0.77771 | 0.71065 | 0.68218 | 0.62108 | 0.58834 | 0.57468 | 0.53633 | 0.46147 | 0% | 1.06% | -3.491% | 7.12% | 5.271% | 5.003% | 3.559% | 4.84% | -2.51%
EUS | TRN | 1 | 0.99886 | 12.4694 | 0.30945 | 0.27192 | 0.32506 | 0.26087 | 0.25086 | 0.22075 |  | 1 | 0.99886 | 8.9746 | 0.3165 | 0.27758 | 0.32506 | 0.26087 | 0.25086 | 0.22075 | 0% | -1.442% | -58.41% | 6.68% | 6.122% | 3.606% | -2.452% | -2.002% | -2.697%
EUS | AGR | 1 | 0.8676 | 0.77246 | 0.99731 | 1.0522 | 0.94851 | 0.91414 | 0.85542 | 0.85106 |  | 1 | 0.8676 | 0.77246 | 0.99731 | 1.0522 | 0.94851 | 0.91414 | 0.85542 | 0.86743 | 0% | 1.091% | -4.433% | -4.069% | 3.19% | 4.496% | 4.452% | 4.826% | 5.66%
EUS | OIL | 1 | 5.9249 | 13.1075 | 9.7284 | 15.6253 | 15.3445 | 13.9399 | 8.2826 | 11.2228 |  | 1 | 5.2379 | 10.0331 | 8.4855 | 13.4145 | 13.0821 | 11.7036 | 6.974 | 9.1414 | 0% | -19.68% | -45.96% | -21.97% | -24.72% | -25.94% | -28.66% | -28.15% | -34.15%
EUS | MVH | 1 | 0.97979 | 0.86244 | 0.90984 | 0.86481 | 0.81486 | 0.74 | 0.65 | 0.64746 |  | 1 | 0.97979 | 0.86244 | 0.90984 | 0.86481 | 0.81486 | 0.74 | 0.65 | 0.64746 | 0% | 6.129% | -3.98% | -19.2% | -20.33% | -17.79% | -25.47% | -26.73% | -23.99%
EUS | MAC | 1 | 0.97979 | 0.86244 | 0.90984 | 0.86481 | 0.81486 | 0.76122 | 0.70505 | 0.64746 |  | 1 | 0.97979 | 0.86244 | 0.90984 | 0.86481 | 0.81486 | 0.76122 | 0.70505 | 0.64746 | 0% | 5.645% | -2.727% | -27.89% | -28.15% | -24.4% | -33.18% | -33.47% | -36.72%
EUS | ROI | 1 | 0.97979 | 0.86244 | 0.90984 | 0.86481 | 0.81486 | 0.76122 | 0.70505 | 0.64746 |  | 1 | 0.97979 | 0.86244 | 0.90984 | 0.86481 | 0.81486 | 0.76122 | 0.70505 | 0.64746 | 0% | 6.454% | 3.41% | -21.12% | -19.5% | -14.15% | -25.63% | -27.31% | -29.72%
1.1