## AEEI
|  | 2011 | 2015 | 2020 | 2025 | 2030 | 2035 | 2040 | 2045 | 2050 |  | Prozent p.a. |  | Prozent p.a. |  | Parameter | File | Sheet | Range | Description
1 | AEEI_EXO | 1 | 0.9728 | 0.94634 | 0.9206 | 0.89556 | 0.8677 | 0.82692 | 0.77523 | 0.67187 | bis 2035: | 0.55 | ab 2040: | manuell |  | AEEI_EXO |  | AEEI | A2:k3
2 |  | 2011 | 2015 | 2020 | 2025 | 2030 | 2035 | 2040 | 2045 | 2050 |  | Prozent p.a. |  | Prozent p.a. |  | Parameter | File | Sheet | Range | Description
3 | AEEI_EXO_ELE_C | 1 | 0.9975 | 0.99501 | 0.99253 | 0.99005 | 0.98757 | 0.97673 | 0.96601 | 0.9554 | bis 2035: | 0.05 | ab 2040: | 0.9 |  | AEEI_EXO_DEU |  | AEEI_ELE_C | A2:k3
4 |  | 2011 | 2015 | 2020 | 2025 | 2030 | 2035 | 2040 | 2045 | 2050 |  | Prozent p.a. |  | Prozent p.a. |  | Parameter | File | Sheet | Range | Description
5 | AEEI_EXO_DEU | 1 | 0.98016 | 0.96071 | 0.94165 | 0.92297 | 0.92297 | 0.92191 | 1.0243 | 1.0243 | bis 2030: | 1.05 | ab 2035: | manuell |  | AEEI_EXO_ELE_C | AEEI_2009_2050.XLS | AEEI_DEU | A2:k3 | Effizienzsteigerung im Energieverbrauch (exogen)
6 |  | 2011 | 2015 | 2020 | 2025 | 2030 | 2035 | 2040 | 2045 | 2050 |  | Prozent p.a. |  | Prozent p.a. |  | Parameter | File | Sheet | Range | Description
7 | AEEI_EXO_NEU | 1 | 0.9462 | 0.89529 | 0.84712 | 0.80154 | 0.75842 | 0.71761 | 0.679 | 0.64247 |  |  | bis 2050: | 1.1 |  | AEEI_EXO_EMERGE |  | AEEI_NEU | A2:k3
8 |  | 2011 | 2015 | 2020 | 2025 | 2030 | 2035 | 2040 | 2045 | 2050 |  | Prozent p.a. |  | Prozent p.a. |  | Parameter | File | Sheet | Range | Description
9 | AEEI_EXO_EMERGE | 1 | 0.93193 | 0.8685 | 0.80938 | 0.75429 | 0.70295 | 0.6551 | 0.61051 | 0.56895 |  |  | bis 2050: | 1.4 |  | AEEI_EXO_NEU |  | AEEI_EMERGE | A2:k3
10 |  | 2011 | 2015 | 2020 | 2025 | 2030 | 2035 | 2040 | 2045 | 2050 |  | Prozent p.a. |  | Prozent p.a. |  | Parameter | File | Sheet | Range | Description
11 | AEEI_EXOGEN | 1 | 0.8239 | 0.67881 | 0.55928 | 0.46079 | 0.37964 | 0.31279 | 0.25771 | 0.21233 |  |  | bis 2050: | 3.8 |  | AEEI_EXOGEN |  |  | A21:K22 |  | Variante
12 |  | 2011 | 2015 | 2020 | 2025 | 2030 | 2035 | 2040 | 2045 | 2050 |  | Prozent p.a. |  | Prozent p.a. |  | Parameter | File | Sheet | Range | Description
13 | AEEI_EXOGEN_AFTER2020 | 1 | 0.84992 | 0.72236 | 0.61395 | 0.5218 | 0.44349 | 0.37693 | 0.32036 | 0.27228 |  |  | bis 2050: | 3.2 |  | AEEI_EXOGEN_AFTER2020 | AEEI_2050.XLS | AEEI | A45:K46 | Effizienzsteigerung im Energieverbrauch (Industrie u. nicht spezif.) | Variante
14 |  | 2011 | 2015 | 2020 | 2025 | 2030 | 2035 | 2040 | 2045 | 2050 |  | Prozent p.a. |  | Prozent p.a. |  | Parameter | File | Sheet | Range | Description
15 | AEEI_EXOGEN_AFTER2025 | 1 | 0.86384 | 0.74621 | 0.64461 | 0.55683 | 0.48101 | 0.41552 | 0.35894 | 0.31006 |  |  | bis 2050: | 2.89 |  | AEEI_EXOGEN_AFTER2025 |  |  | A69:K70 |  | Variante
16 |  | 2011 | 2015 | 2020 | 2025 | 2030 | 2035 | 2040 | 2045 | 2050 |  | Prozent p.a. |  | Prozent p.a. |  | Parameter | File | Sheet | Range | Description
17 | AEEI_EXOGEN_ELE | 1 | 0.89932 | 0.80877 | 0.72734 | 0.65411 | 0.64679 | 0.59063 | 0.53936 | 0.49253 | bis 2030: | 2.1 | ab 2035: | 1.8 |  | AEEI_EXOGEN_ELE |  |  | A21:K22 |  | Variante
18 |  | 2011 | 2015 | 2020 | 2025 | 2030 | 2035 | 2040 | 2045 | 2050 |  | Prozent p.a. |  | Prozent p.a. |  | Parameter | File | Sheet | Range | Description
19 | AEEI_EXOGEN_ELE_AFTER2020 | 1 | 0.91318 | 0.8339 | 0.7615 | 0.69539 | 0.63502 | 0.57989 | 0.52954 | 0.48357 |  |  | bis 2050: | 1.8 |  | AEEI_EXOGEN_ELE_AFTER2020 | AEEI_2050.XLS | AEEI_STROM | A45:K46 | Effizienzsteigerung im Energieverbrauch (Strom) | Variante
20 |  | 2011 | 2015 | 2020 | 2025 | 2030 | 2035 | 2040 | 2045 | 2050 |  | Prozent p.a. |  | Prozent p.a. |  | Parameter | File | Sheet | Range | Description
21 | AEEI_EXOGEN_ELE_AFTER2025 | 1 | 0.91318 | 0.8339 | 0.7615 | 0.69539 | 0.63502 | 0.57989 | 0.52954 | 0.48357 |  |  | bis 2050: | 1.8 |  | AEEI_EXOGEN_ELE_AFTER2025 |  |  | A69:K70 |  | Variante
22 |  | 2011 | 2015 | 2020 | 2025 | 2030 | 2035 | 2040 | 2045 | 2050 |  | Prozent p.a. |  | Prozent p.a. |  | Parameter | File | Sheet | Range | Description
23 | AEEI_EXOGEN_GEN_YR | 1 | 0.95339 | 0.90896 | 0.8666 | 0.82621 | 0.7877 | 0.75099 | 0.71599 | 0.68262 |  |  | bis 2050: | 0.95 |  | AEEI_EXOGEN_GEN_YR | AEEI_2050.XLS | AEEI_ELE_PROD | A21:K22 | Effizienzsteigerung im Energieverbrauch (Strom) bzw. Erzeugung?? | Variante
24 |  | 2011 | 2015 | 2020 | 2025 | 2030 | 2035 | 2040 | 2045 | 2050 |  | Prozent p.a. |  | Prozent p.a. |  | Parameter | File | Sheet | Range | Description
25 | AEEI_EXOGEN_GEN_YR_AFTER2020 | 1 | 0.96063 | 0.92282 | 0.88649 | 0.8516 | 0.81807 | 0.78587 | 0.75493 | 0.72522 |  |  | bis 2050: | 0.8 |  | AEEI_EXOGEN_GEN_YR_AFTER2020 | AEEI_2050.XLS | AEEI_ELE_PROD | A45:K46 | Effizienzsteigerung im Energieverbrauch (Strom) bzw. Erzeugung?? | Variante | wird nicht im Modell verwendet
26 |  | 2011 | 2015 | 2020 | 2025 | 2030 | 2035 | 2040 | 2045 | 2050 |  | Prozent p.a. |  | Prozent p.a. |  | Parameter | File | Sheet | Range | Description
27 | AEEI_EXOGEN_GEN_YR_AFTER2025 | 1 | 0.97036 | 0.94159 | 0.91368 | 0.8866 | 0.86032 | 0.83482 | 0.81007 | 0.78606 |  |  | bis 2050: | 0.6 |  | AEEI_EXOGEN_GEN_YR_AFTER2025 | AEEI_2050.XLS | AEEI_ELE_PROD | A69:K70 | Effizienzsteigerung im Energieverbrauch (Strom) bzw. Erzeugung?? | Variante | wird nicht im Modell verwendet
28 |  | 2011 | 2015 | 2020 | 2025 | 2030 | 2035 | 2040 | 2045 | 2050 |  | Prozent p.a. |  | Prozent p.a. |  | Parameter | File | Sheet | Range | Description
29 | AEEI_EXOGEN_HH | 1 | 0.84772 | 0.71864 | 0.60921 | 0.51644 | 0.4378 | 0.37113 | 0.31462 | 0.26671 |  |  | bis 2050: | 3.25 |  | AEEI_EXOGEN_HH |  |  | A21:K22 |  | Variante
30 |  | 2011 | 2015 | 2020 | 2025 | 2030 | 2035 | 2040 | 2045 | 2050 |  | Prozent p.a. |  | Prozent p.a. |  | Parameter | File | Sheet | Range | Description
31 | AEEI_EXOGEN_HH_AFTER2020 | 1 | 0.86539 | 0.74891 | 0.6481 | 0.56086 | 0.48537 | 0.42003 | 0.36349 | 0.31457 |  |  | bis 2050: | 2.85 |  | AEEI_EXOGEN_HH_AFTER2020 | AEEI_2050.XLS | AEEI_HH | A45:K46 | Effizienzsteigerung im Energieverbrauch (Haushalte) | Variante
32 |  | 2011 | 2015 | 2020 | 2025 | 2030 | 2035 | 2040 | 2045 | 2050 |  | Prozent p.a. |  | Prozent p.a. |  | Parameter | File | Sheet | Range | Description
33 | AEEI_EXOGEN_HH_AFTER2025 | 1 | 0.86986 | 0.75665 | 0.65818 | 0.57252 | 0.49801 | 0.4332 | 0.37682 | 0.32778 |  |  | bis 2050: | 2.75 |  | AEEI_EXOGEN_HH_AFTER2025 |  |  | A69:K70 |  | Variante
34 |  | 2011 | 2015 | 2020 | 2025 | 2030 | 2035 | 2040 | 2045 | 2050 |  | Prozent p.a. |  | Prozent p.a. |  | Parameter | File | Sheet | Range | Description
35 | AEEI_EXOGEN_TRN | 1 | 0.86228 | 0.74353 | 0.64113 | 0.55283 | 0.4767 | 0.41105 | 0.35444 | 0.30563 |  |  | bis 2050: | 2.92 |  | AEEI_EXOGEN_TRN |  |  | A21:K22 |  | Variante
36 |  | 2011 | 2015 | 2020 | 2025 | 2030 | 2035 | 2040 | 2045 | 2050 |  | Prozent p.a. |  | Prozent p.a. |  | Parameter | File | Sheet | Range | Description
37 | AEEI_EXOGEN_TRN_AFTER2020 | 1 | 0.86986 | 0.75665 | 0.65818 | 0.57252 | 0.49801 | 0.4332 | 0.37682 | 0.32778 |  |  | bis 2050: | 2.75 |  | AEEI_EXOGEN_TRN_AFTER2020 | AEEI_2050.XLS | AEEI_TRN | A45:K46 | Effizienzsteigerung im Energieverbrauch (Verkehr) | Variante
38 |  | 2011 | 2015 | 2020 | 2025 | 2030 | 2035 | 2040 | 2045 | 2050 |  | Prozent p.a. |  | Prozent p.a. |  | Parameter | File | Sheet | Range | Description
39 | AEEI_EXOGEN_TRN_AFTER2025 | 1 | 0.87884 | 0.77236 | 0.67878 | 0.59654 | 0.52426 | 0.46074 | 0.40492 | 0.35586 |  |  | bis 2050: | 2.55 |  | AEEI_EXOGEN_TRN_AFTER2025 |  |  | A69:K70 |  | Variante
Ursprung
|  | 2007 | 2010 | 2015 | 2020 | 2025 | 2030 | 2035 | 2040 | 2045 | 2050 |  | Prozent p.a. |  | Prozent p.a. |  | Parameter | File | Sheet | Range | Description
1 | AEEI_EXO | 1 | 0.96745 | 0.94114 | 0.91554 | 0.89064 | 0.86641 | 0.83946 | 0.8 | 0.75 | 0.65 | bis 2035: | 0.55 | ab 2040: | manuell |  | AEEI_EXO |  | AEEI | A2:k3
2 |  | 2007 | 2010 | 2015 | 2020 | 2025 | 2030 | 2035 | 2040 | 2045 | 2050 |  | Prozent p.a. |  | Prozent p.a. |  | Parameter | File | Sheet | Range | Description
3 | AEEI_EXO_ELE_C | 1 | 0.997 | 0.99451 | 0.99203 | 0.98955 | 0.98708 | 0.98462 | 0.9738 | 0.96311 | 0.95254 | bis 2035: | 0.05 | ab 2040: | 0.9 |  | AEEI_EXO_DEU |  | AEEI_ELE_C | A2:k3
4 |  | 2007 | 2010 | 2015 | 2020 | 2025 | 2030 | 2035 | 2040 | 2045 | 2050 |  | Prozent p.a. |  | Prozent p.a. |  | Parameter | File | Sheet | Range | Description
5 | AEEI_EXO_DEU | 1 | 0.97624 | 0.95687 | 0.93788 | 0.91928 | 0.90104 | 0.90104 | 0.9 | 1 | 1 | bis 2030: | 1.05 | ab 2035: | manuell |  | AEEI_EXO_ELE_C | AEEI_2009_2050.XLS | AEEI_DEU | A2:k3 | Effizienzsteigerung im Energieverbrauch (exogen)
6 |  | 2007 | 2010 | 2015 | 2020 | 2025 | 2030 | 2035 | 2040 | 2045 | 2050 |  | Prozent p.a. |  | Prozent p.a. |  | Parameter | File | Sheet | Range | Description
7 | AEEI_EXO_NEU | 1 | 0.93579 | 0.88544 | 0.8378 | 0.79272 | 0.75007 | 0.70972 | 0.67153 | 0.6354 | 0.60121 |  |  | bis 2050: | 1.1 |  | AEEI_EXO_EMERGE |  | AEEI_NEU | A2:k3
8 |  | 2007 | 2010 | 2015 | 2020 | 2025 | 2030 | 2035 | 2040 | 2045 | 2050 |  | Prozent p.a. |  | Prozent p.a. |  | Parameter | File | Sheet | Range | Description
9 | AEEI_EXO_EMERGE | 1 | 0.91889 | 0.85634 | 0.79805 | 0.74373 | 0.69311 | 0.64593 | 0.60196 | 0.56099 | 0.5228 |  |  | bis 2050: | 1.4 |  | AEEI_EXO_NEU |  | AEEI_EMERGE | A2:k3
10 |  | 2007 | 2010 | 2015 | 2020 | 2025 | 2030 | 2035 | 2040 | 2045 | 2050 |  | Prozent p.a. |  | Prozent p.a. |  | Parameter | File | Sheet | Range | Description
11 | AEEI_EXOGEN | 1 | 0.79259 | 0.65302 | 0.53802 | 0.44328 | 0.36522 | 0.3009 | 0.24791 | 0.20426 | 0.16829 |  |  | bis 2050: | 3.8 |  | AEEI_EXOGEN |  |  | A21:K22 |  | Variante
12 |  | 2007 | 2010 | 2015 | 2020 | 2025 | 2030 | 2035 | 2040 | 2045 | 2050 |  | Prozent p.a. |  | Prozent p.a. |  | Parameter | File | Sheet | Range | Description
13 | AEEI_EXOGEN_AFTER2020 | 1 | 0.82272 | 0.69924 | 0.5943 | 0.50511 | 0.4293 | 0.36487 | 0.31011 | 0.26357 | 0.22401 |  |  | bis 2050: | 3.2 |  | AEEI_EXOGEN_AFTER2020 | AEEI_2050.XLS | AEEI | A45:K46 | Effizienzsteigerung im Energieverbrauch (Industrie u. nicht spezif.) | Variante
14 |  | 2007 | 2010 | 2015 | 2020 | 2025 | 2030 | 2035 | 2040 | 2045 | 2050 |  | Prozent p.a. |  | Prozent p.a. |  | Parameter | File | Sheet | Range | Description
15 | AEEI_EXOGEN_AFTER2025 | 1 | 0.83891 | 0.72469 | 0.62601 | 0.54077 | 0.46714 | 0.40353 | 0.34858 | 0.30112 | 0.26012 |  |  | bis 2050: | 2.89 |  | AEEI_EXOGEN_AFTER2025 |  |  | A69:K70 |  | Variante
16 |  | 2007 | 2010 | 2015 | 2020 | 2025 | 2030 | 2035 | 2040 | 2045 | 2050 |  | Prozent p.a. |  | Prozent p.a. |  | Parameter | File | Sheet | Range | Description
17 | AEEI_EXOGEN_ELE | 1 | 0.88043 | 0.79179 | 0.71207 | 0.64038 | 0.5759 | 0.56945 | 0.52001 | 0.47487 | 0.43364 | bis 2030: | 2.1 | ab 2035: | 1.8 |  | AEEI_EXOGEN_ELE |  |  | A21:K22 |  | Variante
18 |  | 2007 | 2010 | 2015 | 2020 | 2025 | 2030 | 2035 | 2040 | 2045 | 2050 |  | Prozent p.a. |  | Prozent p.a. |  | Parameter | File | Sheet | Range | Description
19 | AEEI_EXOGEN_ELE_AFTER2020 | 1 | 0.89674 | 0.81889 | 0.7478 | 0.68288 | 0.62359 | 0.56945 | 0.52001 | 0.47487 | 0.43364 |  |  | bis 2050: | 1.8 |  | AEEI_EXOGEN_ELE_AFTER2020 | AEEI_2050.XLS | AEEI_STROM | A45:K46 | Effizienzsteigerung im Energieverbrauch (Strom) | Variante
20 |  | 2007 | 2010 | 2015 | 2020 | 2025 | 2030 | 2035 | 2040 | 2045 | 2050 |  | Prozent p.a. |  | Prozent p.a. |  | Parameter | File | Sheet | Range | Description
21 | AEEI_EXOGEN_ELE_AFTER2025 | 1 | 0.89674 | 0.81889 | 0.7478 | 0.68288 | 0.62359 | 0.56945 | 0.52001 | 0.47487 | 0.43364 |  |  | bis 2050: | 1.8 |  | AEEI_EXOGEN_ELE_AFTER2025 |  |  | A69:K70 |  | Variante
22 |  | 2007 | 2010 | 2015 | 2020 | 2025 | 2030 | 2035 | 2040 | 2045 | 2050 |  | Prozent p.a. |  | Prozent p.a. |  | Parameter | File | Sheet | Range | Description
23 | AEEI_EXOGEN_GEN_YR | 1 | 0.94434 | 0.90032 | 0.85836 | 0.81836 | 0.78022 | 0.74386 | 0.70919 | 0.67614 | 0.64462 |  |  | bis 2050: | 0.95 |  | AEEI_EXOGEN_GEN_YR | AEEI_2050.XLS | AEEI_ELE_PROD | A21:K22 | Effizienzsteigerung im Energieverbrauch (Strom) bzw. Erzeugung?? | Variante
24 |  | 2007 | 2010 | 2015 | 2020 | 2025 | 2030 | 2035 | 2040 | 2045 | 2050 |  | Prozent p.a. |  | Prozent p.a. |  | Parameter | File | Sheet | Range | Description
25 | AEEI_EXOGEN_GEN_YR_AFTER2020 | 1 | 0.95295 | 0.91544 | 0.8794 | 0.84478 | 0.81153 | 0.77958 | 0.74889 | 0.71941 | 0.69109 |  |  | bis 2050: | 0.8 |  | AEEI_EXOGEN_GEN_YR_AFTER2020 | AEEI_2050.XLS | AEEI_ELE_PROD | A45:K46 | Effizienzsteigerung im Energieverbrauch (Strom) bzw. Erzeugung?? | Variante | wird nicht im Modell verwendet
26 |  | 2007 | 2010 | 2015 | 2020 | 2025 | 2030 | 2035 | 2040 | 2045 | 2050 |  | Prozent p.a. |  | Prozent p.a. |  | Parameter | File | Sheet | Range | Description
27 | AEEI_EXOGEN_GEN_YR_AFTER2025 | 1 | 0.96454 | 0.93594 | 0.9082 | 0.88128 | 0.85516 | 0.82981 | 0.80521 | 0.78134 | 0.75818 |  |  | bis 2050: | 0.6 |  | AEEI_EXOGEN_GEN_YR_AFTER2025 | AEEI_2050.XLS | AEEI_ELE_PROD | A69:K70 | Effizienzsteigerung im Energieverbrauch (Strom) bzw. Erzeugung?? | Variante | wird nicht im Modell verwendet
28 |  | 2007 | 2010 | 2015 | 2020 | 2025 | 2030 | 2035 | 2040 | 2045 | 2050 |  | Prozent p.a. |  | Prozent p.a. |  | Parameter | File | Sheet | Range | Description
29 | AEEI_EXOGEN_HH | 1 | 0.82017 | 0.69528 | 0.58941 | 0.49966 | 0.42357 | 0.35907 | 0.30439 | 0.25804 | 0.21875 |  |  | bis 2050: | 3.25 |  | AEEI_EXOGEN_HH |  |  | A21:K22 |  | Variante
30 |  | 2007 | 2010 | 2015 | 2020 | 2025 | 2030 | 2035 | 2040 | 2045 | 2050 |  | Prozent p.a. |  | Prozent p.a. |  | Parameter | File | Sheet | Range | Description
31 | AEEI_EXOGEN_HH_AFTER2020 | 1 | 0.84073 | 0.72756 | 0.62963 | 0.54488 | 0.47153 | 0.40806 | 0.35314 | 0.3056 | 0.26447 |  |  | bis 2050: | 2.85 |  | AEEI_EXOGEN_HH_AFTER2020 | AEEI_2050.XLS | AEEI_HH | A45:K46 | Effizienzsteigerung im Energieverbrauch (Haushalte) | Variante
32 |  | 2007 | 2010 | 2015 | 2020 | 2025 | 2030 | 2035 | 2040 | 2045 | 2050 |  | Prozent p.a. |  | Prozent p.a. |  | Parameter | File | Sheet | Range | Description
33 | AEEI_EXOGEN_HH_AFTER2025 | 1 | 0.84594 | 0.73584 | 0.64008 | 0.55678 | 0.48432 | 0.42129 | 0.36646 | 0.31877 | 0.27728 |  |  | bis 2050: | 2.75 |  | AEEI_EXOGEN_HH_AFTER2025 |  |  | A69:K70 |  | Variante
34 |  | 2007 | 2010 | 2015 | 2020 | 2025 | 2030 | 2035 | 2040 | 2045 | 2050 |  | Prozent p.a. |  | Prozent p.a. |  | Parameter | File | Sheet | Range | Description
35 | AEEI_EXOGEN_TRN | 1 | 0.8371 | 0.72182 | 0.62241 | 0.53669 | 0.46278 | 0.39905 | 0.34409 | 0.2967 | 0.25584 |  |  | bis 2050: | 2.92 |  | AEEI_EXOGEN_TRN |  |  | A21:K22 |  | Variante
36 |  | 2007 | 2010 | 2015 | 2020 | 2025 | 2030 | 2035 | 2040 | 2045 | 2050 |  | Prozent p.a. |  | Prozent p.a. |  | Parameter | File | Sheet | Range | Description
37 | AEEI_EXOGEN_TRN_AFTER2020 | 1 | 0.84594 | 0.73584 | 0.64008 | 0.55678 | 0.48432 | 0.42129 | 0.36646 | 0.31877 | 0.27728 |  |  | bis 2050: | 2.75 |  | AEEI_EXOGEN_TRN_AFTER2020 | AEEI_2050.XLS | AEEI_TRN | A45:K46 | Effizienzsteigerung im Energieverbrauch (Verkehr) | Variante
38 |  | 2007 | 2010 | 2015 | 2020 | 2025 | 2030 | 2035 | 2040 | 2045 | 2050 |  | Prozent p.a. |  | Prozent p.a. |  | Parameter | File | Sheet | Range | Description
39 | AEEI_EXOGEN_TRN_AFTER2025 | 1 | 0.85643 | 0.75266 | 0.66147 | 0.58132 | 0.51089 | 0.44899 | 0.39459 | 0.34678 | 0.30476 |  |  | bis 2050: | 2.55 |  | AEEI_EXOGEN_TRN_AFTER2025 |  |  | A69:K70 |  | Variante
Durchschnittliches Wachstum p.a.
[18 empty] | AEEI_EXO | #REF!
[18 empty] | AEEI_EXO_ELE_C | #REF!
[18 empty] | AEEI_EXO_DEU | #REF! | nur bis 2040
[18 empty] | AEEI_EXO_NEU | #REF!
[18 empty] | AEEI_EXO_EMERGE | #REF!
[18 empty] | AEEI_EXOGEN_AFTER2025 | #REF!
[18 empty] | AEEI_EXOGEN_ELE_AFTER2025 | #REF!
[18 empty] | AEEI_EXOGEN_GEN_YR_AFTER2025 | #REF!
[18 empty] | AEEI_EXOGEN_HH_AFTER2025 | #REF!
[18 empty] | AEEI_EXOGEN_TRN_AFTER2025 | #REF!
$libinclude xlimport AEEI_exo AEEI_2009_2050.xls AEEI!a2:k3
|  |  | 2 | 3 | aeei_exo | C2:M3 |  | $libinclude xlimport aeei_exo aeei.xls AEEI!C2:M3 | $libinclude | xlimport | AEEI_EXO | aeei.xls | AEEI!C2:M3 |  | $libinclude xlimport aeei_exo aeei.xls AEEI!C2:M3 | $libinclude | xlimport | AEEI_EXO | aeei.xls | AEEI!C2:M3
|  |  | 4 | 5 | aeei_exo_ele_c | C4:M5 |  | $libinclude xlimport aeei_exo_ele_c aeei.xls AEEI!C4:M5 | $libinclude | xlimport | AEEI_EXO_ELE_C | aeei.xls | AEEI!C4:M5 |  | $libinclude xlimport aeei_exo_ele_c aeei.xls AEEI!C4:M5 | $libinclude | xlimport | AEEI_EXO_ELE_C | aeei.xls | AEEI!C4:M5
|  |  | 6 | 7 | aeei_exo_deu | C6:M7 |  | $libinclude xlimport aeei_exo_deu aeei.xls AEEI!C6:M7 | $libinclude | xlimport | AEEI_EXO_DEU | aeei.xls | AEEI!C6:M7 |  | $libinclude xlimport aeei_exo_deu aeei.xls AEEI!C6:M7 | $libinclude | xlimport | AEEI_EXO_DEU | aeei.xls | AEEI!C6:M7
|  |  | 8 | 9 | aeei_exo_neu | C8:M9 |  | $libinclude xlimport aeei_exo_neu aeei.xls AEEI!C8:M9 | $libinclude | xlimport | AEEI_EXO_NEU | aeei.xls | AEEI!C8:M9 |  | $libinclude xlimport aeei_exo_neu aeei.xls AEEI!C8:M9 | $libinclude | xlimport | AEEI_EXO_NEU | aeei.xls | AEEI!C8:M9
|  |  | 10 | 11 | aeei_exo_emerge | C10:M11 |  | $libinclude xlimport aeei_exo_emerge aeei.xls AEEI!C10:M11 | $libinclude | xlimport | AEEI_EXO_EMERGE | aeei.xls | AEEI!C10:M11 |  | $libinclude xlimport aeei_exo_emerge aeei.xls AEEI!C10:M11 | $libinclude | xlimport | AEEI_EXO_EMERGE | aeei.xls | AEEI!C10:M11
|  |  | 12 | 13 | aeei_exogen | C12:M13 |  | $libinclude xlimport aeei_exogen aeei.xls AEEI!C12:M13 | $libinclude | xlimport | AEEI_EXOGEN | aeei.xls | AEEI!C12:M13 |  | $libinclude xlimport aeei_exogen aeei.xls AEEI!C12:M13 | $libinclude | xlimport | AEEI_EXOGEN | aeei.xls | AEEI!C12:M13
|  |  | 14 | 15 | aeei_exogen_after2020 | C14:M15 |  | $libinclude xlimport aeei_exogen_after2020 aeei.xls AEEI!C14:M15 | $libinclude | xlimport | AEEI_EXOGEN_AFTER2020 | aeei.xls | AEEI!C14:M15 |  | $libinclude xlimport aeei_exogen_after2020 aeei.xls AEEI!C14:M15 | $libinclude | xlimport | AEEI_EXOGEN_AFTER2020 | aeei.xls | AEEI!C14:M15
|  |  | 16 | 17 | aeei_exogen_after2025 | C16:M17 |  | $libinclude xlimport aeei_exogen_after2025 aeei.xls AEEI!C16:M17 | $libinclude | xlimport | AEEI_EXOGEN_AFTER2025 | aeei.xls | AEEI!C16:M17 |  | $libinclude xlimport aeei_exogen_after2025 aeei.xls AEEI!C16:M17 | $libinclude | xlimport | AEEI_EXOGEN_AFTER2025 | aeei.xls | AEEI!C16:M17
|  |  | 18 | 19 | aeei_exogen_ele | C18:M19 |  | $libinclude xlimport aeei_exogen_ele aeei.xls AEEI!C18:M19 | $libinclude | xlimport | AEEI_EXOGEN_ELE | aeei.xls | AEEI!C18:M19 |  | $libinclude xlimport aeei_exogen_ele aeei.xls AEEI!C18:M19 | $libinclude | xlimport | AEEI_EXOGEN_ELE | aeei.xls | AEEI!C18:M19
|  |  | 20 | 21 | aeei_exogen_ele_after2020 | C20:M21 |  | $libinclude xlimport aeei_exogen_ele_after2020 aeei.xls AEEI!C20:M21 | $libinclude | xlimport | AEEI_EXOGEN_ELE_AFTER2020 | aeei.xls | AEEI!C20:M21 |  | $libinclude xlimport aeei_exogen_ele_after2020 aeei.xls AEEI!C20:M21 | $libinclude | xlimport | AEEI_EXOGEN_ELE_AFTER2020 | aeei.xls | AEEI!C20:M21
|  |  | 22 | 23 | aeei_exogen_ele_after2025 | C22:M23 |  | $libinclude xlimport aeei_exogen_ele_after2025 aeei.xls AEEI!C22:M23 | $libinclude | xlimport | AEEI_EXOGEN_ELE_AFTER2025 | aeei.xls | AEEI!C22:M23 |  | $libinclude xlimport aeei_exogen_ele_after2025 aeei.xls AEEI!C22:M23 | $libinclude | xlimport | AEEI_EXOGEN_ELE_AFTER2025 | aeei.xls | AEEI!C22:M23
|  |  | 24 | 25 | aeei_exogen_gen_yr | C24:M25 |  | $libinclude xlimport aeei_exogen_gen_yr aeei.xls AEEI!C24:M25 | $libinclude | xlimport | AEEI_EXOGEN_GEN_YR | aeei.xls | AEEI!C24:M25 |  | $libinclude xlimport aeei_exogen_gen_yr aeei.xls AEEI!C24:M25 | $libinclude | xlimport | AEEI_EXOGEN_GEN_YR | aeei.xls | AEEI!C24:M25
|  |  | 26 | 27 | aeei_exogen_gen_yr_after2020 | C26:M27 |  | $libinclude xlimport aeei_exogen_gen_yr_after2020 aeei.xls AEEI!C26:M27 | $libinclude | xlimport | AEEI_EXOGEN_GEN_YR_AFTER2020 | aeei.xls | AEEI!C26:M27 |  | $libinclude xlimport aeei_exogen_gen_yr_after2020 aeei.xls AEEI!C26:M27 | $libinclude | xlimport | AEEI_EXOGEN_GEN_YR_AFTER2020 | aeei.xls | AEEI!C26:M27
|  |  | 28 | 29 | aeei_exogen_gen_yr_after2025 | C28:M29 |  | $libinclude xlimport aeei_exogen_gen_yr_after2025 aeei.xls AEEI!C28:M29 | $libinclude | xlimport | AEEI_EXOGEN_GEN_YR_AFTER2025 | aeei.xls | AEEI!C28:M29 |  | $libinclude xlimport aeei_exogen_gen_yr_after2025 aeei.xls AEEI!C28:M29 | $libinclude | xlimport | AEEI_EXOGEN_GEN_YR_AFTER2025 | aeei.xls | AEEI!C28:M29
|  |  | 30 | 31 | aeei_exogen_hh | C30:M31 |  | $libinclude xlimport aeei_exogen_hh aeei.xls AEEI!C30:M31 | $libinclude | xlimport | AEEI_EXOGEN_HH | aeei.xls | AEEI!C30:M31 |  | $libinclude xlimport aeei_exogen_hh aeei.xls AEEI!C30:M31 | $libinclude | xlimport | AEEI_EXOGEN_HH | aeei.xls | AEEI!C30:M31
|  |  | 32 | 33 | aeei_exogen_hh_after2020 | C32:M33 |  | $libinclude xlimport aeei_exogen_hh_after2020 aeei.xls AEEI!C32:M33 | $libinclude | xlimport | AEEI_EXOGEN_HH_AFTER2020 | aeei.xls | AEEI!C32:M33 |  | $libinclude xlimport aeei_exogen_hh_after2020 aeei.xls AEEI!C32:M33 | $libinclude | xlimport | AEEI_EXOGEN_HH_AFTER2020 | aeei.xls | AEEI!C32:M33
|  |  | 34 | 35 | aeei_exogen_hh_after2025 | C34:M35 |  | $libinclude xlimport aeei_exogen_hh_after2025 aeei.xls AEEI!C34:M35 | $libinclude | xlimport | AEEI_EXOGEN_HH_AFTER2025 | aeei.xls | AEEI!C34:M35 |  | $libinclude xlimport aeei_exogen_hh_after2025 aeei.xls AEEI!C34:M35 | $libinclude | xlimport | AEEI_EXOGEN_HH_AFTER2025 | aeei.xls | AEEI!C34:M35
|  |  | 36 | 37 | aeei_exogen_trn | C36:M37 |  | $libinclude xlimport aeei_exogen_trn aeei.xls AEEI!C36:M37 | $libinclude | xlimport | AEEI_EXOGEN_TRN | aeei.xls | AEEI!C36:M37 |  | $libinclude xlimport aeei_exogen_trn aeei.xls AEEI!C36:M37 | $libinclude | xlimport | AEEI_EXOGEN_TRN | aeei.xls | AEEI!C36:M37
|  |  | 38 | 39 | aeei_exogen_trn_after2020 | C38:M39 |  | $libinclude xlimport aeei_exogen_trn_after2020 aeei.xls AEEI!C38:M39 | $libinclude | xlimport | AEEI_EXOGEN_TRN_AFTER2020 | aeei.xls | AEEI!C38:M39 |  | $libinclude xlimport aeei_exogen_trn_after2020 aeei.xls AEEI!C38:M39 | $libinclude | xlimport | AEEI_EXOGEN_TRN_AFTER2020 | aeei.xls | AEEI!C38:M39
|  |  | 40 | 41 | aeei_exogen_trn_after2025 | C40:M41 |  | $libinclude xlimport aeei_exogen_trn_after2025 aeei.xls AEEI!C40:M41 | $libinclude | xlimport | AEEI_EXOGEN_TRN_AFTER2025 | aeei.xls | AEEI!C40:M41 |  | $libinclude xlimport aeei_exogen_trn_after2025 aeei.xls AEEI!C40:M41 | $libinclude | xlimport | AEEI_EXOGEN_TRN_AFTER2025 | aeei.xls | AEEI!C40:M41
[16 empty] | $libinclude | xlimport | AEEI_EXO | aeei.xls | AEEI!C2:M3
[16 empty] | $libinclude | xlimport | AEEI_EXO_ELE_C | aeei.xls | AEEI!C4:M5
|  | 2020: aeei_exo(yr) = aeei_read("aeei_exo",yr); |  |  |  |  | $libinclude | xlimport | AEEI_EXO_DEU | aeei.xls | AEEI!C6:M7
|  | 2020: aeei_exo_ele_c(yr) = aeei_read("aeei_exo_ele_c",yr); |  |  |  |  | $libinclude | xlimport | AEEI_EXO_NEU | aeei.xls | AEEI!C8:M9
|  | 2020: aeei_exo_deu(yr) = aeei_read("aeei_exo_deu",yr); |  |  |  |  | $libinclude | xlimport | AEEI_EXO_EMERGE | aeei.xls | AEEI!C10:M11
|  | 2020: aeei_exo_neu(yr) = aeei_read("aeei_exo_neu",yr); |  |  |  |  | $libinclude | xlimport | AEEI_EXOGEN | aeei.xls | AEEI!C12:M13
|  | 2020: aeei_exo_emerge(yr) = aeei_read("aeei_exo_emerge",yr); |  |  |  |  | $libinclude | xlimport | AEEI_EXOGEN_AFTER2020 | aeei.xls | AEEI!C14:M15
|  | 2020: aeei_exogen(yr) = aeei_read("aeei_exogen",yr); |  |  |  |  | $libinclude | xlimport | AEEI_EXOGEN_AFTER2025 | aeei.xls | AEEI!C16:M17
|  | 2020: aeei_exogen_after2020(yr) = aeei_read("aeei_exogen_after2020",yr); |  |  |  |  | $libinclude | xlimport | AEEI_EXOGEN_ELE | aeei.xls | AEEI!C18:M19
|  | 2020: aeei_exogen_after2025(yr) = aeei_read("aeei_exogen_after2025",yr); |  |  |  |  | $libinclude | xlimport | AEEI_EXOGEN_ELE_AFTER2020 | aeei.xls | AEEI!C20:M21
|  | 2020: aeei_exogen_ele(yr) = aeei_read("aeei_exogen_ele",yr); |  |  |  |  | $libinclude | xlimport | AEEI_EXOGEN_ELE_AFTER2025 | aeei.xls | AEEI!C22:M23
|  | 2020: aeei_exogen_ele_after2020(yr) = aeei_read("aeei_exogen_ele_after2020",yr); |  |  |  |  | $libinclude | xlimport | AEEI_EXOGEN_GEN_YR | aeei.xls | AEEI!C24:M25
|  | 2020: aeei_exogen_ele_after2025(yr) = aeei_read("aeei_exogen_ele_after2025",yr); |  |  |  |  | $libinclude | xlimport | AEEI_EXOGEN_GEN_YR_AFTER2020 | aeei.xls | AEEI!C26:M27
|  | 2020: aeei_exogen_gen_yr(yr) = aeei_read("aeei_exogen_gen_yr",yr); |  |  |  |  | $libinclude | xlimport | AEEI_EXOGEN_GEN_YR_AFTER2025 | aeei.xls | AEEI!C28:M29
|  | 2020: aeei_exogen_gen_yr_after2020(yr) = aeei_read("aeei_exogen_gen_yr_after2020",yr); |  |  |  |  | $libinclude | xlimport | AEEI_EXOGEN_HH | aeei.xls | AEEI!C30:M31
|  | 2020: aeei_exogen_gen_yr_after2025(yr) = aeei_read("aeei_exogen_gen_yr_after2025",yr); |  |  |  |  | $libinclude | xlimport | AEEI_EXOGEN_HH_AFTER2020 | aeei.xls | AEEI!C32:M33
|  | 2020: aeei_exogen_hh(yr) = aeei_read("aeei_exogen_hh",yr); |  |  |  |  | $libinclude | xlimport | AEEI_EXOGEN_HH_AFTER2025 | aeei.xls | AEEI!C34:M35
|  | 2020: aeei_exogen_hh_after2020(yr) = aeei_read("aeei_exogen_hh_after2020",yr); |  |  |  |  | $libinclude | xlimport | AEEI_EXOGEN_TRN | aeei.xls | AEEI!C36:M37
|  | 2020: aeei_exogen_hh_after2025(yr) = aeei_read("aeei_exogen_hh_after2025",yr); |  |  |  |  | $libinclude | xlimport | AEEI_EXOGEN_TRN_AFTER2020 | aeei.xls | AEEI!C38:M39
|  | 2020: aeei_exogen_trn(yr) = aeei_read("aeei_exogen_trn",yr); |  |  |  |  | $libinclude | xlimport | AEEI_EXOGEN_TRN_AFTER2025 | aeei.xls | AEEI!C40:M41
aeei_exogen_trn_after2020(yr) = aeei_read("aeei_exogen_trn_after2020",yr);
aeei_exogen_trn_after2025(yr) = aeei_read("aeei_exogen_trn_after2025",yr);
aeei_exo(yr) = aeei_exo(yr) - aeei_read("aeei_exo",yr);
aeei_exo_ele_c(yr) = aeei_exo_ele_c(yr) - aeei_read("aeei_exo_ele_c",yr);
aeei_exo_deu(yr) = aeei_exo_deu(yr) - aeei_read("aeei_exo_deu",yr);
aeei_exo_neu(yr) = aeei_exo_neu(yr) - aeei_read("aeei_exo_neu",yr);
aeei_exo_emerge(yr) = aeei_exo_emerge(yr) - aeei_read("aeei_exo_emerge",yr);
aeei_exogen(yr) = aeei_exogen(yr) - aeei_read("aeei_exogen",yr);
aeei_exogen_after2020(yr) = aeei_exogen_after2020(yr) - aeei_read("aeei_exogen_after2020",yr);
aeei_exogen_after2025(yr) = aeei_exogen_after2025(yr) - aeei_read("aeei_exogen_after2025",yr);
aeei_exogen_ele(yr) = aeei_exogen_ele(yr) - aeei_read("aeei_exogen_ele",yr);
aeei_exogen_ele_after2020(yr) = aeei_exogen_ele_after2020(yr) - aeei_read("aeei_exogen_ele_after2020",yr);
aeei_exogen_ele_after2025(yr) = aeei_exogen_ele_after2025(yr) - aeei_read("aeei_exogen_ele_after2025",yr);
aeei_exogen_gen_yr(yr) = aeei_exogen_gen_yr(yr) - aeei_read("aeei_exogen_gen_yr",yr);
aeei_exogen_gen_yr_after2020(yr) = aeei_exogen_gen_yr_after2020(yr) - aeei_read("aeei_exogen_gen_yr_after2020",yr);
aeei_exogen_gen_yr_after2025(yr) = aeei_exogen_gen_yr_after2025(yr) - aeei_read("aeei_exogen_gen_yr_after2025",yr);
aeei_exogen_hh(yr) = aeei_exogen_hh(yr) - aeei_read("aeei_exogen_hh",yr);
aeei_exogen_hh_after2020(yr) = aeei_exogen_hh_after2020(yr) - aeei_read("aeei_exogen_hh_after2020",yr);
aeei_exogen_hh_after2025(yr) = aeei_exogen_hh_after2025(yr) - aeei_read("aeei_exogen_hh_after2025",yr);
aeei_exogen_trn(yr) = aeei_exogen_trn(yr) - aeei_read("aeei_exogen_trn",yr);
aeei_exogen_trn_after2020(yr) = aeei_exogen_trn_after2020(yr) - aeei_read("aeei_exogen_trn_after2020",yr);
aeei_exogen_trn_after2025(yr) = aeei_exogen_trn_after2025(yr) - aeei_read("aeei_exogen_trn_after2025",yr);

## Code
AEEI im NEWAGE Code
| Parameter | set1 | set2 | set3 | Sector | Input | old | new | from | to | comment | general parameter
| AEEI(E,"C",R) | e | "c" | r | c(r) | PA(e,R)$ELE(e) | AEEI(E,"C",R) | aeei(en,"c",r) | col, gas, cru, oil, ele | consumer |  | aeei(i,g,r)
| AEEI(E,"I",R) | e | "i" | r | y(i,r)$(nr(i,r)$ TRN(i)) | PA(e,R)$ELE(e) | AEEI_HH(FE,"C",R) | aeei(fe,"c",r) | col, gas, oil | consumer |  | aeei(i,g,r)
| AEEI(E,"I",R) | e | "i" | r | y(i,r)$(vom(I,r)$OIL(I)) | PA(e,R)$ELE(e) | AEEI_HH(I,"C",R) | aeei(fe,"c",r) | col, gas, oil | consumer | relevant for PA(I,R)$FE(I) | aeei(i,g,r)
| AEEI(E,"I",R) | e | "i" | r | y(i,r)$nr(i,r)$(not (TRN(i))) | PA(e,R)$ELE(e) | AEEI(I,"E",R) | aeei(ele,ele,r) | ele | ele generation | only relevant for elex and elen | aeei(i,g,r)
| AEEI(E,"I",R) | e | "i" | r | y(xe,r)$vom(xe,r) | PA(e,R)$ELE(e) | AEEI(E,"I",R) | aeei(en,j,r) | col, gas, cru, oil, ele | production sectors | constant for all j | aeei(i,g,r)
| AEEI(FE,"I",R) | fe | "i" | r | y(i,r)$(vom(I,r)$OIL(I)) | PA(fe,r) | AEEI_TRN(FE,"I",R) | aeei(en,j,r) | col, gas, oil | production sectors | constant for all j | aeei(i,g,r)
| AEEI(FE,"I",R) | fe | "i" | r | y(i,r)$nr(i,r)$(not (TRN(i))) | PA(fe,r) | AEEI(FE,"I",R) | aeei(fe,j,r) | col, gas, oil | production sectors | constant for all j | aeei(i,g,r)
| AEEI_TRN(FE,"I",R) | fe | "i" | r | y(i,r)$(nr(i,r)$ TRN(i)) | PA(fe,r) | AEEI_ELE_N(GEN,R) | aeei_elen(gen,r) | col, gas, oil | ele generation |  | aeei_elen(gen,r)
| AEEI(I,"E",R) | i | "e" | r | ELE_GENn(GEN,R)...$(not REG(GEN))) | PA(I,R)$ELE(I) | AEEI_ELE_X(GEN,R) | aeei_elex(gen,r) | col, gas, oil | ele generation |  | aeei_elex(gen,r)
| AEEI(I,"E",R) | i | "e" | r | ELE_GENx(GEN,R) | PA(I,R)$ELE(I)
| AEEI(E,"I",R) | e | "i" | r | y(xe,r)$vom(xe,r) | PA(i,R)$FE(i)
| AEEI_ELE_N(GEN,R) | - | gen | r | ELE_GENn(GEN,R)...$(not REG(GEN))) | PA(I,R)$FE(I)
| AEEI_ELE_N(GEN,R) | - | gen | r | ELE_GENn(GEN,R)...$(REG(GEN))) | PA(I,R)$FE(I)
| AEEI_ELE_X(GEN,R) | - | gen | r | ELE_GENx(GEN,R) | PA(I,R)$FE(I)
| AEEI_HH(I,"C",R) | i | "c" | r | c(r) | PA(I,R)$FE(I)
| AEEI(FE,"I",R) | fe | "i" | r | y(i,r)$(nr(i,r)$ TRN(i)) | pcarb(r)#(fe)…
| AEEI(FE,"I",R) | fe | "i" | r | y(i,r)$(vom(I,r)$OIL(I)) | pcarb(r)#(fe)…
| AEEI(FE,"I",R) | fe | "i" | r | y(i,r)$nr(i,r)$(not (TRN(i))) | pcarb(r)#(fe)…
| AEEI(FE,"I",R) | fe | "i" | r | y(xe,r)$vom(xe,r) | pcarb(r)#(fe)…
| AEEI_ELE_N(GEN,R) | - | gen | r | ELE_GENn(GEN,R)...$(not REG(GEN))) | pcarb(r)#(fe)…
| AEEI_ELE_N(GEN,R) | - | gen | r | ELE_GENn(GEN,R)...$(REG(GEN))) | pcarb(r)#(fe)…
| AEEI_ELE_X(GEN,R) | - | gen | r | ELE_GENx(GEN,R) | pcarb(r)#(fe)…
| AEEI_HH(FE,"C",R) | fe | "c" | r | c(r) | pcarb(r)#(fe)…

## AEEI_kopernikus
AEEI_IND | 2011 | 2015 | 2020 | 2025 | 2030 | 2035 | 2040 | 2045 | 2050
DEU | 1 | 0.9728 | 0.94634 | 0.9206 | 0.89556 | 0.8677 | 0.86827 | 0.82057 | 0.76438
FRA | 1 | 0.98288 | 0.9466 | 0.89568 | 0.83278 | 0.76047 | 0.68138 | 0.59809 | 0.5131 | 0.5 | 1 | 1.036 | 1.0701 | 1.0916 | 1.101 | 1.0985 | 1.0846 | 1.0602 | 1.0262
ITA | 1 | 0.96038 | 0.90247 | 0.83302 | 0.75412 | 0.66815 | 0.57763 | 0.48511 | 0.39306 | 0.4 | 1 | 1.0234 | 1.0475 | 1.0617 | 1.0656 | 1.0593 | 1.0429 | 1.0172 | 0.98265
POL | 1 | 0.94402 | 0.88904 | 0.82736 | 0.75906 | 0.68567 | 0.60868 | 0.52959 | 0.45005 | 0.5 | 1 | 0.99505 | 1.005 | 1.0083 | 1.0035 | 0.99041 | 0.96892 | 0.93881 | 0.90009
UKI | 1 | 0.9043 | 0.79765 | 0.695 | 0.59625 | 0.50223 | 0.41381 | 0.33188 | 0.25722 | 0.4 | 1 | 0.9636 | 0.92584 | 0.88579 | 0.84253 | 0.79622 | 0.74716 | 0.69588 | 0.64304
ESP | 1 | 0.96864 | 0.92409 | 0.87272 | 0.81634 | 0.75647 | 0.69449 | 0.63168 | 0.56919 | 1 | 1 | 0.96864 | 0.92409 | 0.87272 | 0.81634 | 0.75647 | 0.69449 | 0.63168 | 0.56919
BNL | 1 | 0.92407 | 0.84038 | 0.7586 | 0.67834 | 0.60023 | 0.52493 | 0.45321 | 0.38583 | 0.6 | 1 | 0.9636 | 0.92584 | 0.88579 | 0.84253 | 0.79622 | 0.74716 | 0.69588 | 0.64304
EUN | 1 | 0.92511 | 0.82234 | 0.71564 | 0.60917 | 0.50598 | 0.40842 | 0.31826 | 0.23676 | 0.35 | 1 | 0.99119 | 0.96745 | 0.93344 | 0.89147 | 0.8433 | 0.79049 | 0.73444 | 0.67645
EUS | 1 | 0.96138 | 0.90208 | 0.8304 | 0.74923 | 0.66132 | 0.56943 | 0.47622 | 0.3842 | 0.4 | 1 | 1.0244 | 1.0471 | 1.0584 | 1.0587 | 1.0484 | 1.0281 | 0.99853 | 0.96051
AEEI_c | 2011 | 2015 | 2020 | 2025 | 2030 | 2035 | 2040 | 2045 | 2050 |  | 2011 | 2015 | 2020 | 2025 | 2030 | 2035 | 2040 | 2045 | 2050
DEU | 1 | 0.95852 | 0.91695 | 0.87217 | 0.82417 | 0.77296 | 0.71852 | 0.66087 | 0.6 | 1.2 | 1 | 0.93925 | 0.8765 | 0.81375 | 0.751 | 0.68825 | 0.6255 | 0.56275 | 0.5
FRA | 1 | 0.98819 | 0.95894 | 0.91527 | 0.85959 | 0.79427 | 0.7217 | 0.6443 | 0.5644 | 0.55 | 1 | 1.036 | 1.0701 | 1.0916 | 1.101 | 1.0985 | 1.0846 | 1.0602 | 1.0262
ITA | 1 | 1.0129 | 1.0233 | 1.0236 | 1.0137 | 0.99408 | 0.96539 | 0.92848 | 0.88439 | 0.9 | 1 | 1.0234 | 1.0475 | 1.0617 | 1.0656 | 1.0593 | 1.0429 | 1.0172 | 0.98265
POL | 1 | 0.97974 | 0.97021 | 0.95405 | 0.93017 | 0.89899 | 0.86085 | 0.81605 | 0.76508 | 0.85 | 1 | 0.99505 | 1.005 | 1.0083 | 1.0035 | 0.99041 | 0.96892 | 0.93881 | 0.90009
UKI | 1 | 0.99325 | 0.98994 | 0.98118 | 0.96567 | 0.94321 | 0.91384 | 0.87788 | 0.83595 | 1.3 | 1 | 0.9636 | 0.92584 | 0.88579 | 0.84253 | 0.79622 | 0.74716 | 0.69588 | 0.64304
ESP | 1 | 0.96864 | 0.92409 | 0.87272 | 0.81634 | 0.75647 | 0.69449 | 0.63168 | 0.56919 | 1 | 1 | 0.96864 | 0.92409 | 0.87272 | 0.81634 | 0.75647 | 0.69449 | 0.63168 | 0.56919
BNL | 1 | 0.97842 | 0.95789 | 0.93348 | 0.9041 | 0.86971 | 0.8305 | 0.78688 | 0.7395 | 1.15 | 1 | 0.9636 | 0.92584 | 0.88579 | 0.84253 | 0.79622 | 0.74716 | 0.69588 | 0.64304
EUN | 1 | 0.97086 | 0.9228 | 0.86642 | 0.80461 | 0.73951 | 0.67293 | 0.60638 | 0.54116 | 0.8 | 1 | 0.99119 | 0.96745 | 0.93344 | 0.89147 | 0.8433 | 0.79049 | 0.73444 | 0.67645
EUS | 1 | 0.9824 | 0.95041 | 0.90638 | 0.85238 | 0.79036 | 0.72233 | 0.65033 | 0.57631 | 0.6 | 1 | 1.0244 | 1.0471 | 1.0584 | 1.0587 | 1.0484 | 1.0281 | 0.99853 | 0.96051
AEEI_trans | 2011 | 2015 | 2020 | 2025 | 2030 | 2035 | 2040 | 2045 | 2050
DEU | 1 | 0.94456 | 0.78767 | 0.6048 | 0.5053 | 0.416 | 0.336 | 0.25702 | 0.1771 | 0.22 | 1 | 1.0267 | 0.96057 | 0.84 | 0.815 | 0.8 | 0.8 | 0.8032 | 0.805
FRA | 1 | 1.0785 | 1.1688 | 1.2484 | 1.3155 | 1.3688 | 1.4073 | 1.43 | 1.4367 | 1.4 | 1 | 1.036 | 1.0701 | 1.0916 | 1.101 | 1.0985 | 1.0846 | 1.0602 | 1.0262
ITA | 1 | 1.0653 | 1.1442 | 1.2141 | 1.2733 | 1.32 | 1.3532 | 1.3719 | 1.3757 | 1.4 | 1 | 1.0234 | 1.0475 | 1.0617 | 1.0656 | 1.0593 | 1.0429 | 1.0172 | 0.98265
POL | 1 | 1.0359 | 1.0978 | 1.1531 | 1.1991 | 1.2342 | 1.2571 | 1.2662 | 1.2601 | 1.4 | 1 | 0.99505 | 1.005 | 1.0083 | 1.0035 | 0.99041 | 0.96892 | 0.93881 | 0.90009
UKI | 1 | 0.94877 | 0.89379 | 0.83809 | 0.78096 | 0.72272 | 0.66383 | 0.60488 | 0.54659 | 0.85 | 1 | 0.9636 | 0.92584 | 0.88579 | 0.84253 | 0.79622 | 0.74716 | 0.69588 | 0.64304
ESP | 1 | 0.96864 | 0.92409 | 0.87272 | 0.81634 | 0.75647 | 0.69449 | 0.63168 | 0.56919 | 1 | 1 | 0.96864 | 0.92409 | 0.87272 | 0.81634 | 0.75647 | 0.69449 | 0.63168 | 0.56919
BNL | 1 | 0.99325 | 0.98994 | 0.98118 | 0.96567 | 0.94321 | 0.91384 | 0.87788 | 0.83595 | 1.3 | 1 | 0.9636 | 0.92584 | 0.88579 | 0.84253 | 0.79622 | 0.74716 | 0.69588 | 0.64304
EUN | 1 | 1.0064 | 1.0009 | 0.9837 | 0.95662 | 0.92114 | 0.87866 | 0.83048 | 0.77792 | 1.15 | 1 | 0.99119 | 0.96745 | 0.93344 | 0.89147 | 0.8433 | 0.79049 | 0.73444 | 0.67645
EUS | 1 | 1.098 | 1.2162 | 1.3243 | 1.4197 | 1.5001 | 1.5633 | 1.6079 | 1.6329 | 1.7 | 1 | 1.0244 | 1.0471 | 1.0584 | 1.0587 | 1.0484 | 1.0281 | 0.99853 | 0.96051
AEEI_ser | 2011 | 2015 | 2020 | 2025 | 2030 | 2035 | 2040 | 2045 | 2050 |  | 2011 | 2015 | 2020 | 2025 | 2030 | 2035 | 2040 | 2045 | 2050
DEU | 1 | 0.92942 | 0.85534 | 0.78244 | 0.71085 | 0.64068 | 0.57207 | 0.50514 | 0.44 | 0.8 | 1 | 0.94888 | 0.89673 | 0.84296 | 0.78759 | 0.7306 | 0.67201 | 0.61181 | 0.55
FRA | 1 | 0.9935 | 0.97129 | 0.93487 | 0.88641 | 0.82807 | 0.76203 | 0.69052 | 0.61571 | 0.6 | 1 | 1.036 | 1.0701 | 1.0916 | 1.101 | 1.0985 | 1.0846 | 1.0602 | 1.0262
ITA | 1 | 0.98137 | 0.95082 | 0.90924 | 0.85795 | 0.79852 | 0.73273 | 0.66246 | 0.58959 | 0.6 | 1 | 1.0234 | 1.0475 | 1.0617 | 1.0656 | 1.0593 | 1.0429 | 1.0172 | 0.98265
POL | 1 | 0.95423 | 0.91223 | 0.86356 | 0.80795 | 0.74662 | 0.68073 | 0.61143 | 0.54006 | 0.6 | 1 | 0.99505 | 1.005 | 1.0083 | 1.0035 | 0.99041 | 0.96892 | 0.93881 | 0.90009
UKI | 1 | 0.95866 | 0.91516 | 0.86989 | 0.82201 | 0.77172 | 0.71939 | 0.66555 | 0.61089 | 0.95 | 1 | 0.9636 | 0.92584 | 0.88579 | 0.84253 | 0.79622 | 0.74716 | 0.69588 | 0.64304
ESP | 1 | 0.96864 | 0.92409 | 0.87272 | 0.81634 | 0.75647 | 0.69449 | 0.63168 | 0.56919 | 1 | 1 | 0.96864 | 0.92409 | 0.87272 | 0.81634 | 0.75647 | 0.69449 | 0.63168 | 0.56919
BNL | 1 | 0.96854 | 0.93652 | 0.90169 | 0.86305 | 0.82072 | 0.77494 | 0.72621 | 0.67519 | 1.05 | 1 | 0.9636 | 0.92584 | 0.88579 | 0.84253 | 0.79622 | 0.74716 | 0.69588 | 0.64304
EUN | 1 | 0.95053 | 0.87815 | 0.79941 | 0.71775 | 0.63572 | 0.55537 | 0.47833 | 0.40587 | 0.6 | 1 | 0.99119 | 0.96745 | 0.93344 | 0.89147 | 0.8433 | 0.79049 | 0.73444 | 0.67645
EUS | 1 | 0.96138 | 0.90208 | 0.8304 | 0.74923 | 0.66132 | 0.56943 | 0.47622 | 0.3842 | 0.4 | 1 | 1.0244 | 1.0471 | 1.0584 | 1.0587 | 1.0484 | 1.0281 | 0.99853 | 0.96051
0.8
0.7
0.55
0.7
0.6
0.95
0.8
0.65
0.55
old working
AEEI_IND | 2011 | 2015 | 2020 | 2025 | 2030 | 2035 | 2040 | 2045 | 2050
DEU | 1 | 0.9728 | 0.94634 | 0.9206 | 0.89556 | 0.8677 | 0.86827 | 0.82057 | 0.76438
FRA
ITA
POL | 1 | 1.1524 | 1.2666 | 1.3411 | 1.5401 | 1.5608 | 1.6377 | 1.6152 | 1.6418
UKI
ESP | 1 | 0.98993 | 1.0199 | 1.1011 | 1.1254 | 1.171 | 1.225 | 1.2196 | 1.1744
BNL | 1 | 1.1394 | 1.1317 | 1.1873 | 1.1782 | 1.1487 | 1.1268 | 1.0999 | 1.0479
EUN
EUS
[10 empty] | ep | DEU | 1 | 1.2 | 0.78175 | 0.66152 | 0.54395 | 0.43127 | 0.3254 | 0.22796 | 0.14022
[11 empty] | ITA | 1 | 1.036 | 1.0701 | 1.0916 | 1.101 | 1.0985 | 1.0846 | 1.0602 | 1.0262
[11 empty] | FRA | 1 | 1.0234 | 1.0475 | 1.0617 | 1.0656 | 1.0593 | 1.0429 | 1.0172 | 0.98265
[11 empty] | POL | 1 | 0.99505 | 1.005 | 1.0083 | 1.0035 | 0.99041 | 0.96892 | 0.93881 | 0.90009
[11 empty] | UKI | 1 | 0.9636 | 0.92584 | 0.88579 | 0.84253 | 0.79622 | 0.74716 | 0.69588 | 0.64304
[11 empty] | ESP | 1 | 0.96864 | 0.92409 | 0.87272 | 0.81634 | 0.75647 | 0.69449 | 0.63168 | 0.56919
[11 empty] | BNL | 1 | 0.9636 | 0.92584 | 0.88579 | 0.84253 | 0.79622 | 0.74716 | 0.69588 | 0.64304
[11 empty] | EUN | 1 | 0.99119 | 0.96745 | 0.93344 | 0.89147 | 0.8433 | 0.79049 | 0.73444 | 0.67645
[11 empty] | EUS | 1 | 1.0244 | 1.0471 | 1.0584 | 1.0587 | 1.0484 | 1.0281 | 0.99853 | 0.96051